## Sheet1
PN	name	color	material	part weight	per machine
PP-GP0393	10mm bushing retaining ring	lulzbot green	abs	.3 g	10

PP-GP0392	12mm bushing retaining ring	lulzbot green	abs	.25 g	3

PP-GP0449	auxilary bed mount cover	black	abs		1

PP-GP0396	bed corner	black	ninjaflex	6 g	4

PP-GP0223	bed mount chassis	black	abs	7 g	4

PP-GP0395	bed mount table	black	abs	8 g	4

PP-GP0394	Z belt anchor	black	abs	3 g	2

PP-GP0342	Universal blower duct	black	abs	5.48g	1

PP-GP0390	cable clip	black	abs	3 g	5

PP-GP0411	electronics chassis mount back	black	abs	3 g	2

PP-GP0410	electronics chassis mount front	black	abs	3 g	1

PP-GP0238	flexy bed foot	black	ninjaflex	.5 g	4

PP-GP0409	frame foot	black	ninjaflex	1 g	4

PP-GP0445	extruder cap	black	abs		1

PP-GP0341	extruder mount	lulzbot green	abs	5.9g	1

PP-GP0219	feed tube spinner	black	abs	1 g	1

PP-GP0428	idler tube clamp right	black	abs	1 g	2

PP-GP0438	interconnect housing	black	abs		1

PP-GP0447	interconnect strain relief	black	abs		1

PP-GP0230	LCD bezel	black	abs	2.2g	1

PP-GP0089	Lcd spacer	black	abs	1.3g	1

PP-GP0435	mini lcd knob	black	ninjaflex	.6g	1

PP-GP0235	SD card bezel	black	abs	.2g	1

PP-GP0406	spool arm	black	abs	19 g	1

PP-GP0448	thumbscrew leash	green	ninjaflex		4

PP-GP0218	tippy feed tube holder	black	abs	.9g	1

PP-GP0381	wiper mount	black	abs	8.5g	2

PP-GP0380	x belt clamp	black	abs	2 g	1

PP-GP0378	x belt tensioner	black	abs	3 g	1

PP-GP0379	X belt tensioner clamp	black	abs	1 g	1

PP-GP0442	x carriage	black	abs		1

PP-GP0443	x carriage cover	black	abs		1

PP-GP0444	x double bearing holder	black	abs		1

PP-GP0374	x idler	black	abs	61g	1

PP-GP0441	x motor mount	black	abs		1

PP-GP0397	Y bearing holder	black	abs	13.5 g	4

PP-GP0370	Y belt clamp	black	abs	3 g	1

PP-GP0369	Y belt mount	black	abs	15 g	1

PP-GP0391	Y cable cover	black	abs	17	1

PP-GP0440	Y cable mount	black	abs		1

PP-GP0365	Y corner left	black	abs	18 g	2

PP-GP0364	Y corner right	black	abs	18 g	2

PP-GP0363	Y idler housing	black	abs	22 g	1

PP-GP0439	Y motor mount	black	abs		1

PP-GP0360	Z lower left	black	abs	73g	1

PP-GP0359	Z lower right	black	abs	73g	1

PP-GP0405	Z max cable cover	black	abs	4 g	1

PP-GP0358	Z upper left	black	abs	24g	1

PP-GP0357	Z upper right	black	abs	24g	1

PP-GP0446	bed standoff	black	ninjaflex	1 g	1