## FLAT_BOM
	Checked		Confirmed Quote
	needs PN checked		Estimate
			Current Pricing
			Accessory
Category	Checked	AO Part #	Part Name	Manufacturer	Mfr. PN	Distributor	MFR PN	Qty	UOM	PO	Date	ETA	Notes

Printed		PP-GP0288	dual_duct_left (Dual Duct Left v3)	Aleph Objects		Aleph Objects		1	ea
Printed		PP-GP0289	dual_duct_right (Dual Duct Right v3)	Aleph Objects		Aleph Objects		1	ea
Printed		PP-GP0290	dual_body_plate (Dual Extruder Body v3)	Aleph Objects		Aleph Objects		1	ea
Printed		PP-GP0291	bearing_housing_front	Aleph Objects		Aleph Objects		1	ea
Printed		PP-GP0292	bearing_housing_rear	Aleph Objects		Aleph Objects		1	ea
Printed		PP-GP0293	dual_mount_g (Dual Mount v3)	Aleph Objects		Aleph Objects		1	ea

Machined		PP-MP0182	Screw Collar 20mm	Quattro machine		Quattro machine		2	ea	PO20948	07/19/17	07/28/17	PO for beta build (Still need production costing)
Machined		PP-MP0173	hobbed_shaft (Knurled Gear Shaft for Dual v3, Rev B)	Quattro machine		Quattro machine		2	ea	PO20948	07/19/17	07/28/17	PO for beta build
Machined		PP-MP0172	idler_block (Aluminium Idler for Dual v3, Rev B)	Quattro machine		Quattro machine		2	ea	PO20948	07/19/17	07/28/17	PO for beta build
Machined		PP-MP0171	heat_sink_dual (Dual v3 Heat Sink)	Quattro machine		Quattro machine		1	ea	PO20948	07/19/17	07/28/17	PO for beta build

Mechanical		HD-MS0411	625-2rs bearing	HCH		JSB		8	ea	NA			300 currently on hand (created backstock buffer)
Mechanical		PP-MP0205	22 tooth 20pa 0.5 Mod Steel Gear with m3x3 set screw	E3D		B&B MFG./e3D		2	ea	PO20993	07/21/17	08/11/17	PO for beta build ALWAYS COMES WITH A M3x3 SET SCREW
Mechanical		PP-MP0183	108 Tooth 20pa 0.5 Mod Delrin Gear	E3D		B&B MFG./e3D		2	ea	PO20993	07/21/17	08/11/17	PO for beta build
Mechanical		PP-MP0184	Heat Break for Dual v3	E3D		E3D		2	ea	PO20993	07/21/17	08/11/17	Nozzle, heater block, heat break, retention plate, thermistor, and heater cartridge will probably be combined into left and right assembled parts for produciton
Mechanical		PP-MP0175	Somestruder Heater Block	E3D		E3D		2	ea	PO20993	07/21/17	08/11/17	Nozzle, heater block, heat break, retention plate, thermistor, and heater cartridge will probably be combined into left and right assembled parts for produciton
Mechanical		PP-MP0176	E3D coated 0.5 volcano nozzle (E3D Volcano Plated Nozzle, 0.5mm)	E3D		E3D		2	ea	PO20993	07/21/17	08/11/17	Nozzle, heater block, heat break, retention plate, thermistor, and heater cartridge will probably be combined into left and right assembled parts for produciton
Mechanical		PP-MP0177	Somestruder Retention Plate	E3D		E3D		2	ea	PO20993	07/21/17	08/11/17	Nozzle, heater block, heat break, retention plate, thermistor, and heater cartridge will probably be combined into left and right assembled parts for produciton
Mechanical		PP-MP0162	thermal conductive paste	E3D		E3D		2	ea	NA			not needed?
Mechanical		HD-MS0058	Zip tie					3	ea	NA			Zip ties used in production
Mechanical		HD-MS0421	Idler spring	McMaster	9434K164			2	ea	PO21135			Ordered 45, set up backstock buffer

Electrical		EL-MT0040	NEMA 17 single stack rotor	moons		moons		2	ea	PO21010	07/25/17	10/01/17	PO for production working with Andy to get more in earlier (50 on hand)
Electrical		EL-FA0032	24V 0.04mA Pelonis 40mm fan	Pelonis		Pelonis		2	ea	NA			Fans used in production
Electrical		EL-FA0034	5V 0.04mA Pelonis 40mm fan	Pelonis		Pelonis		1	ea	NA			Fans used in production
Electrical		EL-MS0377	24v heater cartridge 30W	E3D		E3D		2	ea	PO20993	07/21/17	08/11/17	Nozzle, heater block, heat break, retention plate, thermistor, and heater cartridge will probably be combined into left and right assembled parts for produciton
Electrical		EL-TH0012	MOARstruder thermistor	E3D		E3D		2	ea	PO20993	07/21/17	08/11/17	Nozzle, heater block, heat break, retention plate, thermistor, and heater cartridge will probably be combined into left and right assembled parts for produciton
Electrical		EL-MS0355	6 position JST connector	Future Electronics				2	ea	NA			Used in production
Electrical		EL-MS0351	JST - CONN TERM CRIMP PH 24-30AWG - 8,000 Unit Reel	Future Electronics				8	pcs	NA			Used in production
Electrical		EL-MS0251	16 position Molex connector	TTI				2	ea	NA			Used in production
Electrical		EL-WR0120	24awg purple	Allcable				31	cm	NA			Used in production
Electrical		EL-WR0103	24awg red	Allcable				49	cm	NA			Used in production
Electrical		EL-WR0107	24awg white	Allcable				12	cm	NA			Used in production
Electrical		EL-WR0119	24awg green	Allcable				12	cm	NA			Used in production
Electrical		EL-WR0105	24awg black	Allcable				49	cm	NA			Used in production
Electrical		EL-WR0040	20awg solid core red	Allcable				16	cm	NA			Used in production
Electrical		EL-MS0205	Male Molex terminal	TTI				23	ea	NA			Used in production
Electrical		EL-MS0141	ring terminal	TTI				1	ea	NA			Used in production
Electrical		EL-MS0142	24awg Faston connector	TTI				2	ea	NA			Used in production
Electrical		EL-MS0416	red solder sleeve	TTI				2	ea	NA			Used in production
Electrical		EL-MS0139	3/8” corrugated loom	EDC/McMaster				18	cm	NA			Used in production
Electrical		EL-SW0022	SWITCH BASIC SPDT 3A .110QC 125V	TTI				1	pce	NA			Used in production
Electrical		EL-MS0059	Female molex					4	ea	NA			Used in production
Electrical		PC-CN0001	2POS female molex housing					2	ea	NA			Used in production

Hardware		HD-BT0116	Screw M3x10 FHCS	Fastenal				4	ea	NA
Hardware		HD-NT0004	Nut M3	Fastenal				2	ea	NA			Used in production
Hardware		HD-NT0001	Nyloc Nut M3	Fastenal				2	ea	NA			Used in production
Hardware		HD-BT0107	Screw M2x10 SHCS	Fastenal				2	ea	NA			Used in production
Hardware		HD-BT0039	Screw M3x12 SHCS	Fastenal				17	ea	NA			Used in production
Hardware		HD-BT0185	Screw M3x16 SHCS	McMaster				1	ea	PO20255	0.0844		100 on hand (created backstock buffer) ordered for prototyping
Hardware		HD-BT0154	Screw M3x45 SHCS	McMaster				2	ea	PO21135			Ordered 50, set up backstock buffer
Hardware		HD-BT0042	Screw M3x30 SHCS	McMaster				7	ea	PO21457			Ordered 200, backstock buffer is set up
Hardware		HD-WA0012	Washer M2	Fastenal				2	ea	NA			Used in production
Hardware		HD-WA0038	Washer M3	Fastenal				6	ea	NA			Used in production
Hardware			Screw M3x8 BHCS stainless					2	ea	NA			On the e3d assembly
Hardware		HD-MS0030	PEM insert M3	Aero-Space Fasteners				16	ea	NA			Used in production
Hardware		PP-MP0066	PEM insert M2	Aero-Space Fasteners				2	ea	NA			Used in production
Hardware		HD-BT0012	set screw M3x6	Fastenal				6	ea	NA			Used in production
Hardware		HD-BT0162	set Screw M3x4mm	Fastenal				4	ea				0 on hand (created backstock buffer) part of e3d hotend assembly
Hardware		HD-MS0354	Thumb screw cap	McMaster				2	ea	PO21135			Ordered 50, set up backstock buffer
Hardware		HD-WA0035	M3 star washer	Fastenal				1	ea	NA			Used in production
Hardware		HD-BT0190	M5 shim washer .127mm thick	McMaster				4	ea				100 on hand (created backstock buffer)
Hardware		DC-LB0104	Arrow sticker	Sticker Giant				2	ea
Hardware		HD-BT0049	screwM5 x14 SHCS	Fastenal				2	ea
Hardware		HD-WA0040	Washer M5	Fastenal				2	ea

Accessory Kit			Acessories
Printed		PP-GP0294	z min toggle mount	Aleph Objects		Aleph Objects		1	ea
Printed		PP-GP0295	Dual_v3_wiper_mount	Aleph Objects		Aleph Objects		1	ea
Printed		PP-GP0217	Spool arm	Aleph Objects				1	ea
Printed		PP-GP0219	feed tube spinner	Aleph Objects				1	ea
Printed		PP-GP0203	T-nut holder jig	Aleph Objects				1	ea
Machined		PP-MP0181	Z Min Toggle Extension	Quattro machine		Quattro machine		1	ea	PO20948	07/19/17	07/28/17	PO for beta build (Still need production costing)
Mechanical		HD-MS0058	Zip tie					4	ea	NA			Zip ties used in production
Electrical		EL-HR0060	Extension harness					1	ea	NA			Used in production
Hardware		HD-WA0040	M5 washer (black)					1	ea	NA			Used in production
Hardware		HD-MS0062	Unthreaded spacer aluminum M5 8mm OD x 8mm length					1	ea	NA			Used in production
Hardware		HD-BT0049	12.9 M5x14 SHCS					1	ea	NA			Used in production
Hardware		HD-TB0007	Feed Tube, 0.187 ID x .250 OD NAT PTFE Tube					850	mm	NA			Used in production
		PP-GP0306	v3 dual extruder tension jig					1	ea

Packaging Assembly			Packaging
Packaging		SH-PA0043	Korrvu US29803N00 Retention Pack (Holds all Print Heads)					1
Packaging		SH-BX0072	Tool Head Inner Carton 6-15/16 x 6-9/16 x 1-5/8 32 ECT B White Die Cut Carton					1
Packaging		SH-BX0071	Tool Head Outer Carton 7-7/8 x 6-15/16 x 7-11/16 32 ECT B White Die Cut Carton					1
Packaging		DC-LB0114	LulzBot Logo Hologram Tamper-Evident Sticker					1
Packaging		HD-MS0375	ESD Foam 1.06" x .6" x .3" - Extruder Pin Insertion					3
Packaging		SH-PG0067	5X7 2MIL RECLOSABLE BAG 1M/CT					1
Packaging		SH-PA0051	Mailing Labels - Clear Acetate, 2"					4
Packaging		DC-LB0126	Dual Extruder v3 Tool Head Packaging Sleeve					1

## Sheet2
prototype run	Amount of prototypes	cost per	cost total
Pre design verification	5	#NAME?	#NAME?
design verification	20	#NAME?	#NAME?
			#NAME?

production run	units	cost per	cost total
initial	1000	#NAME?	#NAME?