## 65-order_April-2014
Guava Harness for Dual Extruder
Order | QTY = | 200 | [6 empty] | Qty to order
Dual Extruder Harness – Guava, TAZ | KT-EL0029 | [9 empty] | ft
Electronic | EL-WR0103 | 24AWG Stranded – Red |  |  | Digikey | C2015R-1000-ND | 3000 | mm | 600000 | mm | 2040.8163 |  | PO05196
Electronic | EL-WR0104 | 24AWG Stranded – Orange |  |  | Digikey | C2015A-1000-ND | 2000 | mm | 400000 | mm | 1360.5442 |  | PO05196
Electronic | EL-WR0105 | 24AWG Stranded – Black |  |  | Digikey | C2015B-1000-ND | 1000 | mm | 200000 | mm | 680.2721 |  | PO05196
Electronic | EL-WR0099 | Shielded 4Cond 22AWG |  |  | Digikey | W504-1000-ND | 1000 | mm | 200000 | mm | 680.2721 |  | PO05196
Electronic | EL-MS0131 | 14-POS, free hanging |  |  | Digikey | A1358-ND | 1 | ea | 200 | ea |  |  | PO05196
Electronic | EL-MS0123 | 20-24 AWG Tin Pin for Plug |  |  | Digikey | A31991TR-ND | 11 | ea | 2200 | ea |  |  | PO05196
Electronic | EL-MS0129 | Cable Clamp for 14-Pos; 0.453” opening |  |  | Digikey | A32516-ND | 1 | ea | 200 | ea |  |  | PO05196
Electronic | EL-MS0059 | CONN TERM FEMALE 22-24AWG TIN | Molex Inc. | 16-02-0102 | Digikey | WM2510-ND | 10 | ea | 2000 | ea |  | 0 | PO05196
Electronic | PC-CN0001 | CONN HOUSING 2POS .100 W/LATCH |  |  | Digikey | WM2900-ND | 1 | ea | 200 | ea |  |  | PO05196
Electronic | EL-MS0062 | Connector, 4 pin Female housing with latch | Molex | 50579404 | Digikey | WM2902-ND | 2 | ea | 400 | ea |  |  | PO05196
Electronic | EL-MS0157 | Tubing, Blue, Corrugated Loom .25" | Mcmaster | 7700K51 | McMaster-Carr Supply Company | 7700K51 | 960 | mm | 192000 | mm | 653.0612 |  | PO05197

## BOM
Guava Harness for Dual Extruder
Dual Extruder Harness – Post Guava, TAZ | KT-EL0029 | [5 empty] | 1 |  |  | 11.8585
Electronic | EL-WR0103 | 24AWG Stranded – Red |  |  | Digikey | C2015R-1000-ND | 3000 | mm | 0.00025556 | 0.76669
Electronic | EL-WR0104 | 24AWG Stranded – Orange |  |  | Digikey | C2015A-1000-ND | 2000 | mm | 0.00025556 | 0.51113
Electronic | EL-WR0105 | 24AWG Stranded – Black |  |  | Digikey | C2015B-1000-ND | 1000 | mm | 0.00025556 | 0.25556
Electronic | EL-WR0099 | Shielded 4Cond 22AWG |  |  | Digikey | W504-1000-ND | 1000 | mm | 0.0010178 | 1.0178
Electronic | EL-MS0131 | 14-POS, free hanging |  |  | Digikey | A1358-ND | 1 | ea | 2.514 | 2.514
Electronic | EL-MS0123 | 20-24 AWG Tin Pin for Plug |  |  | Digikey | A31991TR-ND | 11 | ea | 0.2225 | 2.4475
Electronic | EL-MS0129 | Cable Clamp for 14-Pos; 0.453” opening |  |  | Digikey | A32516-ND | 1 | ea | 2.553 | 2.553
Electronic | EL-MS0059 | CONN TERM FEMALE 22-24AWG TIN | Molex Inc. | 16-02-0102 | Digikey | WM2510-ND | 10 | ea | 0.04995 | 0.4995 | 0
Electronic | PC-CN0001 | CONN HOUSING 2POS .100 W/LATCH |  |  | Digikey | WM2900-ND | 1 | ea | 0.12795 | 0.12795
Electronic | EL-MS0062 | Connector, 4 pin Female housing with latch | Molex | 50579404 | Digikey | WM2902-ND | 2 | ea | 0.12409 | 0.24818
Electronic | EL-MS0157 | Tubing, Blue, Corrugated Loom .25" | Mcmaster | 7700K51 | McMaster-Carr Supply Company | 7700K51 | 960 | mm | 0.00095538 | 0.91717