## BOM
Pre-Guava Wiring Harness for Dual Extruder
Electronic | EL-WR0103 | 24AWG Stranded – Red – 100 ft | Digikey | C2015R-100-ND | 5600 | mm
Electronic | EL-WR0104 | 24AWG Stranded – Orange – 100 ft | Digikey | C2015A-100-ND | 2800 | mm
Electronic | PC-CN0032 | Term Block Plug 2POS STR 5.08MM | Digikey | WM7819-ND | 4 | pcs
Electronic | EL-WR0099 | Shielded 4Cond 22AWG / 500 ft | Digikey | W504-500-ND | 1400 | mm
Electronic | PC-CN0001 | Connector Housing 2POS .100 W/Latch | Digikey | WM2900-ND | 3 | pcs
Electronic | EL-MS0062 | Connector Housing 4POS .100 W/Latch | Digikey | WM2902-ND | 3 | pcs
Electronic | EL-MS0058 | CONN PIN 24-30AWG CRIMP TIN | Digikey | WM2565-ND | 4 | pcs
Electronic | EL-MS0059 | CONN SOCKET 22-24AWG CRIMP TIN | Digikey | WM2510-ND | 20 | pcs
Electronic | EL-WR0105 | 24AWG Stranded – Black – 1000 ft | Digikey | C2015B-1000-ND | 2800 | mm
| EL-MS0141 | term ring for grounding | Digikey | 298-10067-ND | 1 | pce
Hardware | EL-MS0136 | Tubing, Corrugated Loom – 3/8” x 100' | Mcmaster | 7700K141 or 7700K181 | 1300 | mm | 1

## 65-order_April-2014
Pre-Guava Wiring Harness for Dual Extruder |  |  |  | QTY To Build | 100
Qty to Order
Electronic | EL-WR0103 | 24AWG Stranded – Red – 100 ft (or 1000ft) | Digikey | C2015R-100-ND or C2015R-1000-ND | 5600 | mm | 560000 | 1837.2703 | ft | 0.00031237 | 1.7493 | PO05196
Electronic | EL-WR0104 | 24AWG Stranded – Orange – 100 ft | Digikey | C2015A-100-ND | 2800 | mm | 280000 | 918.6352 | ft | 0.00031237 | 0.87463 | PO05196
Electronic | PC-CN0032 | Term Block Plug 2POS STR 5.08MM | Digikey | WM7819-ND | 4 | pcs | 400 |  |  | 0.67 | 2.68 | PO05196
Electronic | EL-WR0099 | Shielded 4Cond 22AWG / 500 ft | Digikey | W504-500-ND | 1400 | mm | 140000 | 459.3176 | ft | 0.001273 | 1.7822 | PO05196
Electronic | PC-CN0001 | Connector Housing 2POS .100 W/Latch | Digikey | WM2900-ND | 3 | pcs | 300 |  |  | 0.25 | 0.75 | PO05196
Electronic | EL-MS0062 | Connector Housing 4POS .100 W/Latch | Digikey | WM2902-ND | 3 | pcs | 300 |  |  | 0.24 | 0.72 | PO05196
Electronic | EL-MS0058 | CONN PIN 24-30AWG CRIMP TIN | Digikey | WM2565-ND | 4 | pcs | 400 |  |  | 0.065 | 0.52 | PO05196
Electronic | EL-MS0059 | CONN SOCKET 22-24AWG CRIMP TIN | Digikey | WM2510-ND | 20 | pcs | 2000 |  |  | 0.0798 | 1.596 | PO05196
Electronic | EL-WR0105 | 24AWG Stranded – Black – 100ft or 1000 ft | Digikey | C2015B-100-ND or C2015B-1000-ND | 2800 | mm | 280000 | 918.6352 | ft | 0.0005666 | 1.5865 | PO05196
| EL-MS0141 | term ring for grounding | Digikey | 298-10067-ND | 1 | pce | 100 |  |  |  |  | PO05196
Hardware | EL-MS0136 | Corrugated Wrap-Around Polyethylene Sleeving, 3/8" ID, 100' Length, Blue | Mcmaster | 7700K52 | 1300 | mm | 130000 | 426.5092 | ft | 0.0010715 | 1.393 | PO05197