## BOM
Pre-Guava Wiring Harness for Dual Extruder

Electronic		EL-WR0103	24AWG Stranded – Red – 100 ft			Digikey	C2015R-100-ND	5600	mm
Electronic		EL-WR0104	24AWG Stranded – Orange – 100 ft			Digikey	C2015A-100-ND	2800	mm
Electronic		PC-CN0032	Term Block Plug 2POS STR 5.08MM			Digikey	WM7819-ND	4	pcs
Electronic		EL-WR0099	Shielded 4Cond 22AWG / 500 ft			Digikey	W504-500-ND	1400	mm
Electronic		PC-CN0001	Connector Housing 2POS .100 W/Latch			Digikey	WM2900-ND	3	pcs
Electronic		EL-MS0062	Connector Housing 4POS .100 W/Latch			Digikey	WM2902-ND	3	pcs
Electronic		EL-MS0058	CONN PIN 24-30AWG CRIMP TIN			Digikey	WM2565-ND	4	pcs
Electronic		EL-MS0059	CONN SOCKET 22-24AWG CRIMP TIN			Digikey	WM2510-ND	20	pcs
Electronic		EL-WR0105	24AWG Stranded – Black – 1000 ft			Digikey	C2015B-1000-ND	2800	mm
		EL-MS0141	term ring for grounding			Digikey	298-10067-ND	1	pce
Hardware		EL-MS0136	Tubing, Corrugated Loom – 3/8” x 100'			Mcmaster	7700K141 or 7700K181	1300	mm					1

## 65-order_April-2014
Pre-Guava Wiring Harness for Dual Extruder					QTY To Build	65

				Qty to Order
Electronic		EL-WR0103	24AWG Stranded – Red – 100 ft (or 1000ft)			Digikey	C2015R-100-ND or C2015R-1000-ND	5600	mm	364000	1194	ft	$0.00	1.74926509186352
Electronic		EL-WR0104	24AWG Stranded – Orange – 100 ft			Digikey	C2015A-100-ND	2800	mm	182000	597	ft	$0.00	0.874632545931759
Electronic		PC-CN0032	Term Block Plug 2POS STR 5.08MM			Digikey	WM7819-ND	4	pcs	260			$0.67	2.68
Electronic		EL-WR0099	Shielded 4Cond 22AWG / 500 ft			Digikey	W504-500-ND	1400	mm	91000	299	ft	$0.00	1.78215223097113
Electronic		PC-CN0001	Connector Housing 2POS .100 W/Latch			Digikey	WM2900-ND	3	pcs	195			$0.25	0.75
Electronic		EL-MS0062	Connector Housing 4POS .100 W/Latch			Digikey	WM2902-ND	3	pcs	195			$0.24	0.72
Electronic		EL-MS0058	CONN PIN 24-30AWG CRIMP TIN			Digikey	WM2565-ND	4	pcs	260			$0.07	0.52
Electronic		EL-MS0059	CONN SOCKET 22-24AWG CRIMP TIN			Digikey	WM2510-ND	20	pcs	1300			$0.08	1.596
Electronic		EL-WR0105	24AWG Stranded – Black – 100ft or 1000 ft			Digikey	C2015B-100-ND or C2015B-1000-ND	2800	mm	182000	597	ft	$0.00	1.58648293963255
		EL-MS0141	term ring for grounding			Digikey	298-10067-ND	1	pce	65
Hardware		EL-MS0136	Tubing, Corrugated Loom – 3/8” x 100'			Mcmaster	7700K52	1300	mm	84500	277	ft	$0.00	$1.39