## Bill of materials
Flexy-Dualie BOM
Printed | PP-GP0159 | Dual_Extruder_Mt-v1.0 | Aleph Objects | Aleph Objects |  | 1 | ea
Printed | PP-GP0160 | Flex_Plate-v1.0 | Aleph Objects | Aleph Objects |  | 1 | ea
Printed | PP-GP0161 | Adjustment_Bracket-v1.0 | Aleph Objects | Aleph Objects |  | 1 | ea
Printed | PP-GP0166 | Flexystruder body V1.1b | Aleph Objects | Aleph Objects |  | 1 | ea
Printed | PP-GP0058 | Wade Reloaded Extruder Block | Aleph Objects | Aleph Objects |  | 1 | ea |  | extruder | 4
Printed | PP-GP0059 | Wade Reloaded Idler Block | Aleph Objects | Aleph Objects |  | 1 | ea |  | extruder | 4
Printed | PP-GP0061 | herringbone_large_gear | Aleph Objects | Aleph Objects |  | 2 | ea |  | extruder | 4
Printed | PP-GP0091 | extruder_latch | Aleph Objects | Aleph Objects |  | 1 | ea |  |  | 4
Printed | PP-GP0062 | herringbone_small_gear | Aleph Objects | Aleph Objects |  | 2 | ea |  | extruder | 4
Printed | PP-GP0060 | Wade Reloaded Bearing Washer | Aleph Objects | Aleph Objects |  | 2 | ea |  | extruder | 4
Printed | PP-GP0109 | Spool Arm (blue), TAZ | Aleph Objects | Aleph Objects |  | 1 | ea |  |  | 4
Printed | PP-GP0074 | feed_tube spinner | Aleph Objects | Aleph Objects |  | 1 | ea |  |  | 4
Hardware | HD-MS0031 | Thumb Screw Knob for M4 SHCS, Black |  | Timberline |  | 2 | ea |  | extruder | 1 |  | McMaster-Carr Supply Company | 91175A062
Hardware | HD-BT0052 | M4 x 55 Bolt, SHCS Black-Oxide |  | Timberline |  | 2 | ea |  | extruder | 1 |  | McMaster-Carr Supply Company | 91290A187
Hardware | HD-NT0004 | M3 Nut, Zinc Plated |  | Timberline |  | 3 | ea |  | small herringbone gear, extruder idler | 1 |  | McMaster-Carr Supply Company | 90591A121
Hardware | HD-BT0012 | M3 Set Screw (Grub Screw) |  | Timberline |  | 2 | ea |  | extruder, rods and switches | 1 |  | McMaster-Carr Supply Company | 91390A100
Hardware | HD-MS0030 | M3-.5 3.8mm Heatset Insert |  | Timberline |  | 8 | ea |  |  | 1 |  | McMasterCarr | 94180A331
Hardware | HD-BT0039 | M3 x 12 Bolt, SHCS Black-Oxide |  | Timberline |  | 6 | ea |  |  | 1 |  | McMaster-Carr Supply Company | 91290A117
Hardware | HD-BT0041 | M3 x 25 Bolt, SHCS Black-Oxide |  | Timberline |  | 6 | ea |  | extruder; bed mount, z-hard stop | 1 |  | McMaster-Carr Supply Company | 91290A125
Hardware | HD-WA0001 | M3 Washer, Steel, Zinc Plated |  | Timberline |  | 12 | ea |  |  | 1 |  | McMaster-Carr Supply Company | 91166A210
Hardware | HD-BT0010 | M4 x 20 Bolt, SHCS Black-Oxide |  | Timberline |  | 4 | ea |  | Extruder/Buda | 1 |  | McMaster-Carr Supply Company | 91290A168
Hardware | HD-WA0005 | M4 Washer |  | Timberline |  | 6 | ea |  | Extruder/Buda | 1 |  | McMaster-Carr Supply Company | 91166A230
Hardware | HD-NT0011 | M4 Nut,Zinc-Plated Steel |  | Timberline |  | 6 | ea |  | extruder/buda | 1 |  | McMaster-Carr Supply Company | 90591A141
Hardware | HD-MS0062 | Metric Aluminum Unthreaded Spacer, 8MM OD, 8MM Length, M5 Screw Size |  | Timberline |  | 1 | ea |  |  | 750 |  | McMaster-Carr Supply Company | 94669A757
Hardware | HD-BT0108 | Hobbed, M8 x 50 Hex Head Bolt |  |  |  | 2 | ea |  | extruder | 3 |  | See LSM Quote
Hardware | HD-NT0002 | M8 Nyloc Nut, Zinc Plated |  | Timberline |  | 2 | ea |  | bearings, extruder | 1 |  | McMaster-Carr Supply Company | 90576A117
Hardware | HD-WA0006 | M8 Washer, Steel, Zinc Plated |  | Timberline |  | 6 | ea |  | extruder, spooler,bearings | 1 |  | McMaster-Carr Supply Company | 91166A270
Mechanical | HD-MS0204 | Sealed Skateboard/inline/Rollerblade Skate Bearing Ball |  | vxb.com |  | 5 | ea |  | 4 bearings used in robot, 3 in extruder | 2
Hardware | HD-MS0060 | M5-.8 11mm Heatset Insert |  | Timberline |  | 2 | ea |  | 4 reqd | 1 |  | McMasterCarr | 94180A363
Hardware | HD-NT0044 | Post assembly M5 T-nut |  | Misumi | HN-TAP5 | 1 | ea |  | for mounting spool arm
Hardware | HD-BT0049 | M5 x 14 Bolt, SHCS Black_Oxide |  | Timberline |  | 2 | ea | 0 |  |  |  | Mcmaster-Carr Supply Company | 91290A230
Hardware | HD-MS0055 | Thumb Screw Knob for M5 SHCS, Black |  | Timberline |  | 1 | ea | 0 | Y-axis |  |  | McMaster-Carr Supply Company | 91175A063
Hardware | HD-MS0027 | Spring, Extruder, 6mm OD, 0.8mm WD, 9.7mm FL |  | Associated Spring | C0240-032-0380-M | 2 | ea |  | Extruder, Z-endstop | 2
Mechanical | HD-RD0004 | 8mm Smooth Rod x 18-19mm |  | MBK |  | 1 | ea |  | extruder | 2
Mechanical | HE-SH0027 | Assy, Budaschnozzle 2.0c with 0.5 nozzle | Aleph Objects | Aleph Objects |  | 2 | ea |  |  | 4
Hardware | HD-TB0006 | .25”ODx.125”ID PTFE tube (~4”) |  | McMaster-Carr Supply Company | 8547K23 | 0.25 | ft
Hardware | HD-TB0007 | Feed Tube, PTFE |  | McMaster-Carr Supply Company | 5239K12 | 850 | mm |  | Filament Guide | 1
Hardware | HD-WA0007 | M5 Washer, Steel, Zinc Plated |  | Timberline |  | 1 | ea |  | frame | 1 |  | McMaster-Carr Supply Company | 91166A240
Hardware | HD-MS0059 | Standard Nylon Cable Tie 7-1/2" L, 1-7/8" Bundle Dia, 50#Tensile Strg, Black |  | Timberline |  | 6 | ea |  |  | 2 |  | McMaster-Carr Supply Company | 7130K59
Electronic | EL-MT0017 | Low profile NEMA 17 Stepper Motors, wires cut to 60mm |  | changzhou | SY42STH33-1504A | 2 | ea
Electronic | TL-CS0083 | EMI/RFI-Shield Heat-Shrink Tubing 3/16" ID Before, 3/32" ID After, 48" L, Black, cut to 50mm |  | Mcmaster-Carr Supply Company | 7937K31 | 160 | mm
Electronic | EL-MS0061 | Conn Housing Male 4POS .100 |  | Digikey | WM2535-ND | 2 | pcs
Electronic | EL-MS0058 | CONN PIN 24-30AWG CRIMP TIN |  | Digikey | WM2565-ND | 8 | pcs
Note: Because of the TAZ3/TAZ4 Harness change, wiring harness is not included in this BOM. See additional pre/post guava BOM's in Dual Extruder production docs
Alternate supplier
Hardware | HD-TB0006 | .25”ODx.125”ID PTFE tube (~4”) - 50' roll |  | Zoro Tools | G3251001 | 0.25 | ft |  |  |  | This Zoro tools PTFE should be much more consistent – need to test before using in production – only comes in 50' rolls (~150flexy's)

## 30-Order 4-2014
ORDER | [5 empty] | 30
Category | Status | AO Part # | Description | Manufacturer | Manufacturer PN | Distributor | Distributor SKU | Qty Per | UOM | Quantity to order | UOM | Price Per Unit | Price Total |  | Comment | Lead Time (wks) | Responsible | To Order | Notes | Alt. supplier
Timberline
Hardware |  | HD-MS0031 | Thumb Screw Knob for M4 SHCS, Black |  |  | Timberline |  | 2 | ea | 60 | ea | 0.0952 | 5.712 |  | extruder |  |  |  |  | McMaster-Carr Supply Company | 91175A062
Hardware |  | HD-BT0052 | M4 x 55 Bolt, SHCS Black-Oxide |  |  | Timberline |  | 2 | ea | 60 | ea | 0.0783 | 4.698 |  | extruder |  |  |  |  | McMaster-Carr Supply Company | 91290A187
Hardware |  | HD-NT0004 | M3 Nut, Zinc Plated |  |  | Timberline |  | 3 | ea | 90 | ea | 0.0092 | 0.828 |  | small herringbone gear, extruder idler |  |  |  |  | McMaster-Carr Supply Company | 90591A121
Hardware |  | HD-BT0012 | M3 Set Screw (Grub Screw) |  |  | Timberline |  | 2 | ea | 60 | Already covered by FlexyStruder Order | 0.0167 | 1.002 |  | extruder, rods and switches |  |  |  |  | McMaster-Carr Supply Company | 91390A100
Hardware |  | HD-MS0030 | M3-.5 3.8mm Heatset Insert |  |  | Timberline |  | 8 | ea | 240 | Already covered by FlexyStruder Order | 0.0665 | 15.96 | [6 empty] | McMasterCarr | 94180A331
Hardware |  | HD-BT0039 | M3 x 12 Bolt, SHCS Black-Oxide |  |  | Timberline |  | 6 | ea | 180 | Already covered by FlexyStruder Order | 0.0117 | 2.106 | [6 empty] | McMaster-Carr Supply Company | 91290A117
Hardware |  | HD-BT0041 | M3 x 25 Bolt, SHCS Black-Oxide |  |  | Timberline |  | 6 | ea | 180 | ea | 0.025 | 4.5 |  | extruder; bed mount, z-hard stop |  |  |  |  | McMaster-Carr Supply Company | 91290A125
Hardware |  | HD-WA0001 | M3 Washer, Steel, Zinc Plated |  |  | Timberline |  | 12 | ea | 360 | Already covered by FlexyStruder Order | 0.0013 | 0.468 | [6 empty] | McMaster-Carr Supply Company | 91166A210
Hardware |  | HD-BT0010 | M4 x 20 Bolt, SHCS Black-Oxide |  |  | Timberline |  | 4 | ea | 120 | Already covered by FlexyStruder Order | 0.0362 | 4.344 |  | Extruder/Buda |  |  |  |  | McMaster-Carr Supply Company | 91290A168
Hardware |  | HD-WA0005 | M4 Washer |  |  | Timberline |  | 6 | ea | 180 | Already covered by FlexyStruder Order | 0.0033 | 0.594 |  | Extruder/Buda |  |  |  |  | McMaster-Carr Supply Company | 91166A230
Hardware |  | HD-NT0011 | M4 Nut,Zinc-Plated Steel |  |  | Timberline |  | 6 | ea | 180 | Already covered by FlexyStruder Order | 0.01 | 1.8 |  | extruder/buda |  |  |  |  | McMaster-Carr Supply Company | 90591A141
Hardware |  | HD-NT0002 | M8 Nyloc Nut, Zinc Plated |  |  | Timberline |  | 2 | ea | 60 | Already covered by FlexyStruder Order | 0.0547 | 3.282 |  | bearings, extruder |  |  |  |  | McMaster-Carr Supply Company | 90576A117
Hardware |  | HD-WA0006 | M8 Washer, Steel, Zinc Plated |  |  | Timberline |  | 6 | ea | 180 | Already covered by FlexyStruder Order | 0.0117 | 2.106 |  | extruder, spooler,bearings |  |  |  |  | McMaster-Carr Supply Company | 91166A270
Hardware |  | HD-MS0060 | M5-.8 11mm Heatset Insert |  |  | Timberline |  | 2 | ea | 60 | Already covered by FlexyStruder Order | 0.2192 | 13.152 |  | 4 reqd |  |  |  |  | McMasterCarr | 94180A363
Hardware |  | HD-WA0007 | M5 Washer, Steel, Zinc Plated |  |  | Timberline |  | 1 | ea | 30 | ea | 0.003 | 0.09 |  | frame |  |  |  |  | McMaster-Carr Supply Company | 91166A240
Hardware |  | HD-MS0059 | Standard Nylon Cable Tie 7-1/2" L, 1-7/8" Bundle Dia, 50#Tensile Strg, Black |  |  | Timberline |  | 6 | ea | 180 | ea | 0.0232 | 4.176 | [6 empty] | McMaster-Carr Supply Company | 7130K59
Hardware |  | HD-MS0062 | Metric Aluminum Unthreaded Spacer, 8MM OD, 8MM Length, M5 Screw Size |  |  | Timberline |  | 1 | ea | 30 | ea | 0.21 | 6.3 | [6 empty] | McMaster-Carr Supply Company | 94669A757
Hardware |  | HD-WA0008 | Metric Spring Steel Shim - DIN 988 0.5mm Thick, 8mm ID, 14mm OD |  |  | Timberline |  | 1 | ea | 30 | ea | 0.05 | 0.05 | extruder - optional hobbed bolt aligner | PO02269 | 2014-02-13 | In Stock |  |  | McMaster-Carr Supply Company | 98055A114
Hardware |  | HD-WA0009 | Metric Spring Steel Shim - DIN 988 1.0mm Thick, 8mm ID, 14mm OD |  |  | Timberline |  | 1 | ea | 30 | ea | 0.06 | 0.06 | extruder - optional hobbed bolt aligner | PO02269 | 2014-02-13 | In Stock |  |  | McMaster-Carr Supply Company | 98055A115
0
McMaster
Hardware |  |  | Plastic Head Thumb Screw, Knurled Head, M5 Thread, 0.8mm Pitch, 16mm Long |  |  | McMaster-Carr Supply Company | 96016A241 | 2 | ea | 60 | ea | 0.66 | 39.6
Hardware |  | HD-TB0007 | Feed Tube, PTFE |  |  | McMaster-Carr Supply Company | 5239K12 | 0.85 | m | 83.64 | ft | 5.5449 | 463.7746 |  | Filament Guide
Electronic |  | TL-CS0083 | EMI/RFI-Shield Heat-Shrink Tubing 3/16" ID Before, 3/32" ID After, 48" L, Black, cut to 50mm |  |  | Mcmaster-Carr Supply Company | 7937K31 | 0.16 | m | 15.744 | ft | 14.7 | 231.4368
Hardware |  | HD-TB0006 | .25”ODx.125”ID PTFE tube (~4”) |  |  | McMaster-Carr Supply Company | 8547K23 | 100 | mm | 9840 | mm | 1.0667 | 106.6667 | [5 empty] | This mcmaster PTFE should be replaced by the line below due to consistency issues
Hardware |  | HD-TB0006 | .25”ODx.125”ID PTFE tube (~4”) - 50' roll |  |  | Zoro Tools | G3251001 | 0.25 | ft | 7.5 | ft | 0.7 | 70 | only comes in 50' rolls ($105) |  |  |  |  | This Zoro tools PTFE should be much more consistent – need to test before using in production – only comes in 50' rolls (~150flexy's)
0
VXB | [12 empty] | 0
Mechanical |  | HD-MS0013 | 608ZZ bearing |  |  | vxb.com | 100Skate | 5 | pcs | 150 | Already covered by FlexyStruder Order | 0.21 | 31.5 |  | 4 bearings used in robot, 3 in extruder
0
Associated Spring | [12 empty] | 0
Hardware |  | HD-MS0027 | Spring, Extruder, 6mm OD, 0.8mm WD, 9.7mm FL |  |  | Associated Spring | C0240-032-0380-M | 2 | ea | 60 | ea | 0.35 | 21
0
MBK | [12 empty] | 0
Mechanical |  | HD-RD0004 | 8mm Smooth Rod x 18-19mm |  |  | MBK |  | 1 | ea | 30 | ea | 4.63 | 138.9
0
Assembly | [12 empty] | 0
Mechanical |  | HE-SH0027 | Assy, Budaschnozzle 2.0c with 0.5 nozzle | Aleph Objects |  | Aleph Objects |  | 2 | ea | 60 | Already covered by FlexyStruder Order | 52 | 3120
0
Changzhou | [12 empty] | 0
Electronic |  | EL-MT0017 | Low profile NEMA 17 Stepper Motors |  |  | changzhou | SY42STH33-1504A | 2 | ea | 60 | ea | 21 | 1260
Digikey
Electronic | 15 | EL-MS0061 | Conn Housing Male 4POS .100 |  |  | Digikey | WM2535-ND | 1 | pcs | 30 | Already covered by FlexyStruder Order | 0.4 | 12
Electronic | 14 | EL-MS0058 | CONN PIN 24-30AWG CRIMP TIN |  |  | Digikey | WM2565-ND | 4 | pcs | 120 | Already covered by FlexyStruder Order | 0.065 | 7.8
Missumi
Hardware |  | HD-NT0044 | Post assembly M5 T-nut |  |  | Misumi | HN-TAP5 | 1 | ea | 30 |  | 0.046 | 0.046 | for mounting spool arm
Hobbed Bolt
Hardware | 13 | HD-BT0108 | Hobbed, M8 x 50 Hex Head Bolt |  |  |  |  | 2 | ea | 60 | Already covered by FlexyStruder Order | 4 | 8 | extruder | 3 |  | See LSM Quote
Printed Parts
Printed |  | PP-GP0159 | Dual_Extruder_Mt-v1.0 | Aleph Objects |  | Aleph Objects |  | 1 | ea |  | 1 | 1
Printed |  | PP-GP0160 | Flex_Plate-v1.0 | Aleph Objects |  | Aleph Objects |  | 1 | ea |  | 1 | 1
Printed |  | PP-GP0161 | Adjustment_Bracket-v1.0 | Aleph Objects |  | Aleph Objects |  | 1 | ea |  | 1 | 1
Printed |  |  | Flexystruder body V1.1 | Aleph Objects |  | Aleph Objects |  | 1 | ea |  | 1 | 1
Printed |  | PP-GP0058 | Wade Reloaded Extruder Block | Aleph Objects |  | Aleph Objects |  | 1 | ea |  | 0.86907 | 0.86907 | extruder | 4
Printed |  | PP-GP0059 | Wade Reloaded Idler Block | Aleph Objects |  | Aleph Objects |  | 1 | ea |  | 0.16528 | 0.16528 | extruder | 4
Printed |  | PP-GP0061 | herringbone_large_gear | Aleph Objects |  | Aleph Objects |  | 2 | ea |  | 0.5588 | 1.1176 | extruder | 4
Printed |  | PP-GP0091 | extruder_latch | Aleph Objects |  | Aleph Objects |  | 1 | ea |  | 0.061074 | 0.061074 |  | 4
Printed |  | PP-GP0062 | herringbone_small_gear | Aleph Objects |  | Aleph Objects |  | 2 | ea |  | 0.075106 | 0.15021 | extruder | 4
Printed |  | PP-GP0060 | Wade Reloaded Bearing Washer | Aleph Objects |  | Aleph Objects |  | 2 | ea |  | 0.0045513 | 0.0091026 | extruder | 4
Printed |  | PP-GP0109 | Spool Arm, TAZ | Aleph Objects |  | Aleph Objects |  | 1 | ea |  | 1.9856 | 1.9856 |  | 4
Note: Because of the TAZ3/TAZ4 Harness change, wiring harness is not included in this BOM. See additional pre/post guava BOM's in Dual Extruder production docs