## Costed BOM
Category	Status	AO Part #	Description	Manufacturer	Manufacturer PN	Distributor	Distributor SKU	Qty Per	UOM	Comment	Lead Time (wks)	Responsible	To Order	Notes
Printed		PP-GP0166	Flexystruder Body V1.1	Aleph Objects		Aleph Objects		1	ea
Printed		PP-GP0061	herringbone_large_gear	Aleph Objects		Aleph Objects		1	ea	extruder	4
Printed		PP-GP0062	herringbone_small_gear	Aleph Objects		Aleph Objects		1	ea	extruder	4
Printed		PP-GP0096	Extruder mount, TAZ	Aleph Objects		Aleph Objects	X_SingleExtruderMount.stl	1	ea		4
Printed		PP-GP0060	Wade Reloaded Bearing Washer	Aleph Objects		Aleph Objects		1	ea	extruder	4
Hardware		HD-NT0004	M3 Nut, Zinc Plated QTY UPDATED FROM 8 TO 16 PER; BARRY & MARK 1-13-14			Timberline		1	ea	small herringbone gear, extruder idler	1			McMaster-Carr Supply Company	90591A121
Hardware		HD-BT0012	M3 Set Screw (Grub Screw)			Timberline		1	ea	extruder, rods and switches	1			McMaster-Carr Supply Company	91390A100
Hardware		HD-MS0030	M3-.5 3.8mm Heatset Insert			Timberline		4	ea		1			McMasterCarr	94180A331
Hardware		HD-BT0044	M3 x 5 Bolt, SHCS Black-Oxide			Timberline		3	ea	RAMBo board	1			McMaster-Carr Supply Company	91290A110
Hardware		HD-WA0001	M3 Washer, Steel, Zinc Plated			Timberline		3	ea		1			McMaster-Carr Supply Company	91166A210
Hardware		HD-BT0010	M4 x 20 Bolt, SHCS Black-Oxide			Timberline		2	ea	Extruder/Buda	1			McMaster-Carr Supply Company	91290A168
Hardware		HD-WA0005	M4 Washer			Timberline		2	ea	Extruder/Buda	1			McMaster-Carr Supply Company	91166A230
Hardware		HD-NT0011	M4 Nut,Zinc-Plated Steel			Timberline		2	ea	extruder/buda	1			McMaster-Carr Supply Company	90591A141
Hardware		HD-BT0028	Hobbed, M8 x 60 Hex Head Bolt			Loveland Screw Machine		1	ea	extruder	3			See LSM Quote
Hardware		HD-NT0002	M8 Nyloc Nut, Zinc Plated			Timberline		1	ea	bearings, extruder	1			McMaster-Carr Supply Company	90576A117
Hardware		HD-WA0006	M8 Washer, Steel, Zinc Plated			Timberline		5	ea	extruder, spooler,bearings	1			McMaster-Carr Supply Company	91166A270
Mechanical		HD-MS0013	608ZZ bearing			vxb.com	100Skate	2	ea	4 bearings used in robot, 3 in extruder	2			Received
Hardware		HD-MS0060	M5-.8 11mm Heatset Insert			Timberline		1	ea	4 reqd	1			McMasterCarr	94180A363
Hardware		HD-BT0049	M5 x 14 Bolt, SHCS Black_Oxide			Timberline		1	ea	If required threading into the end of an extrusion	1			Mcmaster-Carr Supply Company	91290A230
Hardware		HD-MS0055	Thumb Screw Knob for M5 SHCS, Black			Timberline		1	ea	Y-axis	1			McMaster-Carr Supply Company	91175A063
Hardware			.25”ODx.125”ID PTFE tube (~2.5”)			McMaster-Carr Supply Company	8547K23	1
Mechanical		HE-SH0016	Assy, Budaschnozzle 2.0c with 0.35 nozzle	Aleph Objects		Aleph Objects		1	ea		4

Pre-assembled Electronics		EL-HR0016-2	Motor wires -2			RPC		1	ea		3
			NEMA 17 Stepper Motor
			4 pin socket connector housing
			male connector pins

			Might Change
			Will Change

## Sub-Assemblies
Category	Status	AO Part #	Description	Manufacturer	Manufacturer PN	Distributor	Distributor SKU	Qty Per	UOM	Price Per Unit	Price Total	Comment	Lead Time (wks)	Responsible	To Order	Notes
Motor Extension -1		EL-HR0017-1						1			$6.34		4
Electronic			Connector Crimp, Female	Molex Inc.	16-02-0102	Digikey	WM2510-ND	8	ea	$0.05			1	Seth		Digikey for 1000 pc qty, 81825 in stock
Electronic			Connector, 4 pin Female housing with latch	Molex	50579404	Digikey	WM2902-ND	2	ea	$0.29			1	Seth		Digikey, 24663 in stock
Electronic			CONN RING UNINS 15-20AWG #M3			Digikey	A107160CT-ND	1	ea	0.10672
Electronic			22AWG multi-conductor shielded cable with ground wire					400	mm	0.01
Labor+non-supplies electroinics			Labor			RPC		1	ea	0.01	$6.34	6.34
											0
Motor Extension -2		EL-HR0017-2						1			$6.59		4
Electronic			Connector Crimp, Female	Molex Inc.	16-02-0102	Digikey	WM2510-ND	8	ea	$0.05
Electronic			Connector, 4 pin Female housing with latch	Molex	50579404	Digikey	WM2902-ND	2	ea	$0.29
Electronic			CONN RING UNINS 15-20AWG #M3			Digikey	A107160CT-ND	1	ea	0.10672
Electronic			22AWG multi-conductor shielded cable with ground wire					470	mm	0.01
Labor+non-supplies electroinics			Labor			RPC		1	ea	0.01	$6.59	6.59
											0
Motor Extension -3		EL-HR0017-3						1			$6.64		4
Electronic			Connector Crimp, Female	Molex Inc.	16-02-0102	Digikey	WM2510-ND	8	ea	$0.05
Electronic			Connector, 4 pin Female housing with latch	Molex	50579404	Digikey	WM2902-ND	2	ea	$0.29
Electronic			CONN RING UNINS 15-20AWG #M3			Digikey	A107160CT-ND	1	ea	0.10672
Electronic			22AWG multi-conductor shielded cable with ground wire					590	mm	0.01
Labor+non-supplies electroinics			Labor			RPC		1	ea	0.01	$6.64	6.64
											0
Motor Extension -4		EL-HR0017-4						1			$7.63		4
Electronic			Connector Crimp, Female	Molex Inc.	16-02-0102	Digikey	WM2510-ND	8	ea	$0.05
Electronic			Connector, 4 pin Female housing with latch	Molex	50579404	Digikey	WM2902-ND	2	ea	$0.29
Electronic			CONN RING UNINS 15-20AWG #M3			Digikey	A107160CT-ND	1	ea	0.10672
Electronic			22AWG multi-conductor shielded cable with ground wire					1300	mm	0.01
Labor+non-supplies electroinics			Labor			RPC		1	ea	0.01	$7.63	7.63

Motor Wires -1		EL-HR0016-1						1			$12.30		4
Electronic			NEMA 17 Stepper Motors, wires cut to 100mm			Soyo	SY42STH47-1504A	1	ea	$7.78	$7.78
Electronic			Connector Crimp, Female	Molex Inc.	16-02-0102	Digikey	WM2510-ND	4	ea	$0.05
Electronic			Connector, 4 pin Female housing with latch	Molex	50579404	Digikey	WM2902-ND	1	ea	$0.29
Electronic			EMI/RFI-Shield Heat-Shrink Tubing 3/16" ID Before, 3/32" ID After, 48" L, Black, cut to 90mm			Mcmaster-Carr Supply Company	7937K31	90	mm	$0.01
Labor+non-supplies electroinics						RPC		1	ea	0.01	$4.52	4.52

Motor Wires -2		EL-HR0016-2						4			$11.65		4
Electronic			NEMA 17 Stepper Motors, wires cut to 60mm			Soyo	SY42STH47-1504A	1	ea	$7.78	$7.78
Electronic			Connector Pins, Male	Molex	16-02-0108	Digikey	WM2565-ND	4	ea	$0.11
Electronic			Connector, 4 pin Male housing with latch	Molex	701070003	Digikey	WM2535-ND	1	ea	$0.51
Electronic			EMI/RFI-Shield Heat-Shrink Tubing 3/16" ID Before, 3/32" ID After, 48" L, Black, cut to 50mm			Mcmaster-Carr Supply Company	7937K31	50	mm	$0.01
Labor+non-supplies electroinics						RPC		1	ea	0.01	$3.87	15.48

Power Supply Assembly		EL-HR0020						1			$56.88		4
Electronic		EL-PS0014	Power Supply 24V, 15A			Shenzhen	S-360-12	1	ea	$17.10	$17.10
Electronic			CONN PLUG CPC 4POS STD SER 1			Digikey	A1300-ND	1	ea	$3.28
Electronic			CONN CABLE CLAMP CPC SIZE 11 BLK			Digikey	A32515-ND	1	ea	$4.86
Electronic			CONTACT SKT 14-18AWG CRIMP TIN			Digikey	1-66360-6-ND	4	ea	$0.36
Electronic			AC Power Entry Modules SC MT FUSED .25" TAB			Mouser	161-PF0030/63	1	ea	$4.50
Electronic			Rocker Switches & Paddle Switches POWER ROCKER			Mouser	506-PRBSA1-16F-BB0HW	1	ea	$1.73
Electronic			Fuses 125V 7A 5X20 MA UL LBC			Mouser	576-0233007.MXP	2	ea	$0.71
Electronic			Conn, Crimp, .250, 14-16AWG	TE Connectivity	3-350820-2	Digikey	A27824-ND	5	ea	$0.19
Electronic			Wire, Red, 16AWG Stranded			Mcmaster-Carr Supply Company	7587K962	2180	mm	$0.00
Electronic			Wire, Yellow, 16AWG Stranded			McMaster-Carr Supply Company	7587K963	2080	mm	$0.00
Electronic			Wire - Single Conductor 16AWG Purple, 100'			Mcmaster-Carr Supply Company	7587K079	80	mm	$0.00
Hardware			Wire Tubing (100' roll)	Panduit	CLT25F-C20	Digikey	298-1141-ND	1000	mm	$0.00
Hardware		HD-BT0056	Class 10.9 STL Button Head Socket Cap Screw M4 Size, 8 mm Length, .7 mm Pitch	Open		Timberline		3	ea	$0.02	$0.05
Hardware		HD-WA0005	M4 Washer	Open		Timberline		3	ea	$0.00	$0.01
Hardware		HD-MS0030	M3-.5 3.8mm Heatset Insert			Timberline		2	ea	$0.07	$0.13
Hardware		HD-BT0020	M3 x 5 Bolt, SHCS Black-Oxide	Open		McMaster-Carr Supply Company	91290A110	2	ea	$0.06	$0.12
Hardware		HD-WA0001	M3 Washer, Steel, Zinc Plated	Open		Timberline		2	ea	$0.00	$0.00
Printed		PP-GP0082	Powerbox, power supply enclosure	Aleph Objects		Aleph Objects		1	ea	$1.80	$1.80
Labor+non-supplies electroinics						RPC		1	ea	0.01	$37.67	37.67

Power Thru Case Assembly, TAZ		EL-HR0021						1			$12.64		4
Electronic			6 pin screw terminal connector			Ultimachine		1	ea	$0.00
Electronic			RECEPT ASSEM W/THREADED FASTENER			Digikey	A113036-ND	1	ea	$6.36
Electronic			CONTACT PIN 14-18AWG CRIMP TIN			Digikey	1-66361-6-ND	4	ea	$0.29
Electronic			Wire, Red, 16AWG Stranded			Mcmaster-Carr Supply Company	7587K962	360	mm	$0.00
Electronic			Wire, Yellow, 16AWG Stranded			McMaster-Carr Supply Company	7587K963	360	mm	$0.00
Electronic			Conn, Crimp, .250, 14-16AWG	TE Connectivity	3-350820-2	Digikey	A27824-ND	2	ea	$0.19
Electronic			Wire, Red, 16AWG Stranded			Mcmaster-Carr Supply Company	7587K962	180	mm	$0.00
Electronic			Conn, Crimp, .250, 14-16AWG	TE Connectivity	3-350820-2	Digikey	A27824-ND	1	ea	$0.19
Electronic			Wire, Red, 16AWG Stranded, stripped on both ends			Mcmaster-Carr Supply Company	7587K962	50	mm	$0.00
Electronic			Wire, Yellow, 16AWG Stranded, stripped on both ends			McMaster-Carr Supply Company	7587K963	50	mm	$0.00
Electronic			Stock wires from RAMBo Kit			Ultimachine		1	ea	$0.00	0
Labor+non-supplies electroinics						RPC		1	ea	0.01	$12.64

Y switch extension		EL-HR0009						1			$4.01	4.01	4
Electronic			Stock wires from RAMBo Kit			Ultimachine		1	ea	$0.00	0
Electronic			Connector Crimp, Female	Molex Inc.	16-02-0102	Digikey	WM2510-ND	2	ea	$0.05
Electronic			Connector Pins, Male	Molex	16-02-0108	Digikey	WM2565-ND	2	ea	$0.11
Electronic			CONN HOUSING 2POS .100 W/LATCH			Digikey	WM2900-ND	1	ea	$0.32
Electronic			CONN HOUSING MALE 2POS .100			Digikey	WM2533-ND	1	ea	$0.51
Labor+non-supplies electroinics						RPC		1	ea	0.01	$4.01	4.01

Z switch extension		EL-HR0008						1			$2.49		4
Electronic			Stock wires from RAMBo Kit			Ultimachine		1	ea	$0.00	0
Electronic			Connector Crimp, Female	Molex Inc.	16-02-0102	Digikey	WM2510-ND	2	ea	$0.05
Labor+non-supplies electroinics						RPC		1	ea	0.01	$2.49	2.49

Heat Bed Extensions		EL-HR0006						1			5.82		4
Electronic			Wire - Single Conductor 16AWG Purple, 100'			Mcmaster-Carr Supply Company	7587K079	1240	mm	$0.00
Electronic			Stranded Single-Conductor Wire, UL 1007/1569, 24 AWG, 300 VAC, Yellow, 100' Length			Mcmaster-Carr Supply Company	7587K923	1240	mm	$0.00
Electronic			Heavy Duty Power Connectors HOUSING ONLY, BLACK POWERPOLE 15/45			Mouser	879-1327G6-BK	2	ea	$0.18
Electronic			Heavy Duty Power Connectors POWERPOLE 15A CONT			Mouser	879-1332-BK	2	ea	$0.12
Electronic			Connector Crimp, Female	Molex Inc.	16-02-0102	Digikey	WM2510-ND	4	ea	$0.05
Electronic			CONN HOUSING 2POS .100 W/LATCH			Digikey	WM2900-ND	2	ea	$0.32
Labor+non-supplies electroinics						RPC		1	ea	0.01	$5.82	5.82

LCD Wire Harness		EL-HR0005						1			27.33		4
Electronic			Flat Cables .050" 10C SHIELDED BLACK 28AWG STRANDED	3M	3517/10-100SF	Mouser	517-3517/10	1260	mm
Electronic			CONN HOUSING 8POS .100 DUAL			Digikey	WM2521-ND	1	ea	$1.09
Electronic			CONN HOUSING 20POS .100 DUAL			Digikey	WM2527-ND	1	ea	$1.39
Electronic			Connector Crimp, Female	Molex Inc.	16-02-0102	Digikey	WM2510-ND	18	ea	$0.05
Electronic			CONN SOCKET IDC 10POS DUAL 30AU			Digikey	609-1739-ND	2	ea	0.804
Labor+non-supplies electroinics						RPC		1	ea	27.33	$27.33	27.33
												128.53
Tool Kit, TAZ		TL-MS0019									$42.66
Tools		TL-MS0001	Tool Kit Bag w/ LulzBot logo		TL-MS0001	Specialty incentives Inc.		1	ea	$15.99	$15.99		8	Jeff	700
Tools		TL-MS0020	Stainless Steel/Straight Instrument Cleaner Brush		TL-HD0006	Gordon Brush	906501	1	ea	$9.15	$8.71			Jeff		http://www.gordonbrush.com/stainless-steel/straight-instrument-cleaner-brush-p-1294-l-en.html
Tools		TL-HD0046	Pro Dental Pick, 5 3/4 in		TL-HD0007	Precision Products	J1031S	1	ea	$1.05	$1.05			Jeff
Tools		TL-HD0008	Stainless Steel Pocket Rule Semiflexible, Metric Grads, 150 mm Length		TL-HD0008	McMaster-Carr Supply Company	6813a62	1	ea	$2.62	$2.62		1	Jeff
Tools		TL-HD0009	7 1/2" Nylon Handle Clam Knife		TL-HD0009	WEBstaurant Store	35340592	1	ea	$2.03	$2.03			Jeff			Food Machinery of America Inc. Omcan Food Machinery
Tools		TL-HD0048	Elmer's X-Acto No. 1 Precision Knife – Aluminum		TL-HD0010	Business Supply	EPIX3201	1	ea	$2.14	$2.14			Jeff	http://www.business-supply.com/p-8487-elmers-x-acto-no-1-precision-knife-aluminum.aspx?utm_le=true&id={adwords_producttargetid}&gclid=CJXMiLXrqbcCFao-Mgod8hkAkQ
Tools		TL-HD0049	6'' Deluxe Bent Stainless Steel Tweezer with Serrated Teeth		TL-HD0011	Roeder Industries	TWE6	1	ea	$2.25	$2.25			Jeff	http://roederindustries.com/shopexd.asp?id=1153
Tools		TL-HD0050	6" Professional Long Nose Pliers		TL-HD0012	Creative Home & Gardening	CJ25328493	1	ea	$5.49	$5.49			Jeff	http://creativehomeandgardening.com/catalog/chg_catalog.mvc?cat+select+HTA+004440+CJ25328493
Tools		TL-HD0047	Tekton 13-pc. Long Arm Ball Hex Key Wrench Set (Metric)		TL-HD0013	Sears	SPM2092250003	1	ea	$9.10	$9.10			Jeff	http://www.sears.com/tekton-13-pc-long-arm-ball-hex-key/p-SPM2092250003?prdNo=10&blockNo=160&blockType=G160
Tools		TL-MS0002	HDPE, 8 oz. Natural Large Round Wide-Mouth Jars		TL-MS0002	Uline	S-18070	1	ea	$0.58	$0.58		1	Jeff
Tools		TL-HD0014	Standard-Head Open-End Wrench Black Finish, 13mm Sz, 4-7/8" Length, 15 Deg Angle		TL-HD0014	Mcmaster-Carr Supply Company	5488A19	1	ea	$7.66	$7.66		1	Jeff	http://www.lowes.com/pd_337643-25428-85661_0__?productId=3387150&Ntt=13mm+wrench&Ns=p_product_price|0	Lowes only has 65, cant back order
Tools		DC-LB0005	2 x 2" D.O.T. Labels - "Right to Know"		TL-MS0003	Uline	S-2845	1	ea	$0.03	$0.03		1	Jeff
Labor						On Time Mailing		1	ea	$1.00	$1.00