## FlexyBOM
Flexystruder 1.1 BOM

Category	Status	AO Part #	Description	Manufacturer	Manufacturer PN	Distributor	Distributor SKU	Qty Per	UOM	Comment	Lead Time (wks)	Responsible	To Order	Notes
Printed			Flexystruder Body V1.1	Aleph Objects		Aleph Objects		1	ea	Lulz Green
Printed		PP-GP0061	herringbone_large_gear	Aleph Objects		Aleph Objects		1	ea	extruder
Printed		PP-GP0062	herringbone_small_gear	Aleph Objects		Aleph Objects		1	ea	extruder
Printed		PP-GP0096	Extruder mount, TAZ	Aleph Objects		Aleph Objects		1	ea	Lulz Green
Printed		PP-GP0060	Wade Reloaded Bearing Washer	Aleph Objects		Aleph Objects		1	ea	extruder
Hardware		HD-NT0004	M3 Nut, Zinc Plated			Timberline		1	ea	small herringbone gear, extruder idler				McMaster-Carr Supply Company	90591A121
Hardware		HD-BT0012	M3 Set Screw (Grub Screw)			Timberline		1	ea					McMaster-Carr Supply Company	91390A100
Hardware		HD-MS0030	M3-.5 3.8mm Heatset Insert			Timberline		4	ea					McMasterCarr	94180A331
Hardware		HD-BT0039	M3 x 12 Bolt, SHCS Black-Oxide			Timberline		3	ea					McMaster-Carr Supply Company	91290A110
Hardware		HD-WA0001	M3 Washer, Steel, Zinc Plated			Timberline		3	ea					McMaster-Carr Supply Company	91166A210
Hardware		HD-BT0010	M4 x 20 Bolt, SHCS Black-Oxide			Timberline		2	ea	Extruder/Buda				McMaster-Carr Supply Company	91290A168
Hardware		HD-WA0005	M4 Washer			Timberline		2	ea	Extruder/Buda				McMaster-Carr Supply Company	91166A230
Hardware		HD-NT0011	M4 Nut,Zinc-Plated Steel			Timberline		2	ea	extruder/buda				McMaster-Carr Supply Company	90591A141
Hardware		HD-BT0108	Short Hobbed bolt, M8 x 50 Hex Head Bolt			quattro		1	ea	extruder
Hardware		HD-NT0002	M8 Nyloc Nut, Zinc Plated			Timberline		1	ea	bearings, extruder				McMaster-Carr Supply Company	90576A117
Hardware		HD-WA0008	M8 shim washer - .5mm			Timberline		1	ea	extruder, spooler,bearings				McMaster-Carr Supply Company	91166A270
Hardware		HD-WA0009	M8 shim washer – 1.0mm			Timberline		1	ea	extruder, spooler,bearings				McMaster-Carr Supply Company	91166A270
Hardware		HD-WA0006	M8 Washer, Steel, Zinc Plated			Timberline		3	ea	extruder, spooler,bearings				McMaster-Carr Supply Company	91166A270
Mechanical		HD-MS0013	608ZZ bearing			vxb.com	100Skate	2	ea
Hardware		HD-MS0060	M5-.8 11mm Heatset Insert			Timberline		1	ea					McMasterCarr	94180A363
Hardware		HD-BT0049	M5 x 14 Bolt, SHCS Black_Oxide			Timberline		1	ea					Mcmaster-Carr Supply Company	91290A230
Hardware		HD-MS0055	Thumb Screw Knob for M5 SHCS, Black			Timberline		1	ea					McMaster-Carr Supply Company	91175A063
Hardware		HD-TB0006	.25”ODx.125”ID PTFE tube (~4”) - 50' roll			Zoro Tools	G3251001	0.25	ft	only comes in 50' rolls ($105)				This Zoro tools PTFE should be much more consistent – need to test before using in production – only comes in 50' rolls (~150flexy's)
Hardware		HD-TB0006	.25”ODx.125”ID PTFE tube (~2.5”)			McMaster-Carr Supply Company	8547K23	1					This mcmaster PTFE needs to be replaced due to inconsistent quality and diameter
Mechanical		HE-SH0027	Assy, Budaschnozzle 2.0c with 0.5 nozzle	Aleph Objects		Aleph Objects		1	ea
Electronic		EL-HR0016-2	NEMA 17 Stepper Motors, wires cut to 60mm			Soyo	SY42STH47-1504A	1	ea
Electronic		part of EL-HR0016-2	Connector Pins, Male	Molex	16-02-0108	Digikey	WM2565-ND	4	ea
Electronic		part of EL-HR0016-2	Connector, 4 pin Male housing with latch	Molex	701070003	Digikey	WM2535-ND	1	ea
Electronic		part of EL-HR0016-2	EMI/RFI-Shield Heat-Shrink Tubing 3/16" ID Before, 3/32" ID After, 48" L, Black, cut to 50mm			Mcmaster-Carr Supply Company	7937K31	80	mm

## Order
Order		QTY =	100

Category	Status	AO Part #	Description	Manufacturer	Manufacturer PN	Distributor	Distributor SKU	Qty Per	UOM	Qty to order		Price Per Unit	Price Total	Comment	Lead Time (wks)	Responsible	To Order	Notes
Timberline / McMaster
Hardware		HD-NT0004	M3 Nut, Zinc Plated			Timberline		1	ea	103	ea	$0.01	$0.01					McMaster-Carr Supply Company	90591A121
Hardware		HD-BT0012	M3 Set Screw (Grub Screw)			Timberline		1	ea	105	ea	$0.02	$0.02					McMaster-Carr Supply Company	91390A100
Hardware		HD-MS0030	M3-.5 3.8mm Heatset Insert			Timberline		4	ea	420	ea	$0.07	$0.27					McMasterCarr	94180A331
Hardware		HD-BT0005	M3 x 10 Bolt, SHCS Black-Oxide			Timberline		3	ea	310	ea	$0.06	$0.18					McMaster-Carr Supply Company	91290A115
Hardware		HD-WA0001	M3 Washer, Steel, Zinc Plated			Timberline		3	ea	310	ea	$0.00	$0.00					McMaster-Carr Supply Company	91166A210
Hardware		HD-BT0010	M4 x 20 Bolt, SHCS Black-Oxide			Timberline		2	ea	205	ea	$0.04	$0.07					McMaster-Carr Supply Company	91290A168
Hardware		HD-WA0005	M4 Washer			Timberline		2	ea	210	ea	$0.00	$0.01					McMaster-Carr Supply Company	91166A230
Hardware		HD-NT0011	M4 Nut,Zinc-Plated Steel			Timberline		2	ea	206	ea	$0.01	$0.02					McMaster-Carr Supply Company	90591A141
Hardware		HD-NT0002	M8 Nyloc Nut, Zinc Plated			Timberline		1	ea	103	ea	$0.05	$0.05					McMaster-Carr Supply Company	90576A117
Hardware		HD-WA0008	M8 shim washer - .5mm			Timberline		1	ea	100	ea	$0.01	$0.01					McMaster-Carr Supply Company	91166A270
Hardware		HD-WA0009	M8 shim washer – 1.0mm			Timberline		1	ea	100	ea	$0.01	$0.01					McMaster-Carr Supply Company	91166A270
Hardware		HD-WA0006	M8 Washer, Steel, Zinc Plated			Timberline		3	ea	305	ea	$0.01	$0.04					McMaster-Carr Supply Company	91166A270
Hardware		HD-MS0060	M5-.8 11mm Heatset Insert			Timberline		1	ea	105	ea	$0.22	$0.22					McMasterCarr	94180A363
Hardware		HD-BT0049	M5 x 14 Bolt, SHCS Black_Oxide			Timberline		1	ea	100	ea	$0.03	$0.03					Mcmaster-Carr Supply Company	91290A230
Hardware		HD-MS0055	Thumb Screw Knob for M5 SHCS, Black			Timberline		1	ea	100	ea	$0.11	$0.11					McMaster-Carr Supply Company	91175A063

Mcmaster
Hardware		HD-TB0006	.25”ODx.125”ID PTFE tube (~4”)			McMaster-Carr Supply Company	8547K23	0.25	ft	25	ft					This mcmaster tubing sucks – replacing with line below
Hardware		HD-TB0006	.25”ODx.125”ID PTFE tube (~4”) - 50' roll			Zoro Tools	G3251001	0.25	ft	25	ft	$0.70	$70.00	only comes in 50' rolls ($105)				This Zoro tools PTFE should be much more consistent – need to test before using in production – only comes in 50' rolls (~150flexy's)
Electronic		TL-CS0083	EMI/RFI-Shield Heat-Shrink Tubing 3/16" ID Before, 3/32" ID After, 48" L, Black, cut to 50mm			Mcmaster-Carr Supply Company	7937K31	45	mm	4500	mm	$0.01	$1.11
Electronic		TL-CS0129	Interference-Shielding Heat-Shrink Tubing, 3/8" ID Before, 3/16" ID After, 48" Long, Black			Mcmaster-Carr Supply Company	7937K33	25	mm

VXB
Mechanical		HD-MS0204	100 Sealed Skateboard/inline/Rollerblade Skate Bearing Ball Bearings			vxb.com	kit708	2	ea	205	ea	$0.53	$1.06

In-House
Printed		PP-GP0166	Flexystruder Body V1.1b	Aleph Objects		Aleph Objects		1	ea	100	ea			Lulz Green?
Printed		PP-GP0061	herringbone_large_gear	Aleph Objects		Aleph Objects		1	ea	100	ea	$0.56	$0.56	extruder
Printed		PP-GP0062	herringbone_small_gear	Aleph Objects		Aleph Objects		1	ea	100	ea	$0.08	$0.08	extruder
Printed		PP-GP0158	Extruder Mount, TAZ, Lulz Green	Aleph Objects		Aleph Objects		1	ea	100	ea	$1.43	$1.43	Lulz Green
Printed		PP-GP0060	Wade Reloaded Bearing Washer	Aleph Objects		Aleph Objects		1	ea	100	ea	$0.00	$0.00	extruder

Mechanical		HE-SH0027	Assy, Budaschnozzle 2.0c with 0.5 nozzle	Aleph Objects		Aleph Objects		1	ea	100	ea	$52.00	$52.00

MBK
Hardware		HD-BT0108	Hobbed Bolt, M8 x 50mm Hex head, 26mm offset, Stainless Steel			MBK		1	ea	100	ea	$4.00	$4.00	extruder

Digikey
Electronic		EL-MS0205	CONN TERM MALE 22-24AWG TIN	Molex		Digikey	WM2517TR-ND	4	ea	400	ea	$0.11	$0.44
Electronic		EL-MS0061	CONN HOUSING MALE 4POS .100	Molex		Digikey	WM2535-ND	1	ea	100	ea	$0.51	$0.51

Changzhou FTX Motors Co., Ltd.
Electronic		EL-MT0001	NEMA 17 Stepper Motors, wires cut to 60mm			Changzhou FTX Motors Co., Ltd.	SY42STH47-1504A	1	ea	100	ea	$7.78	$7.78