## BoM Structure
BoM Name	Level	Product Reference	Product Name	Quantity	Unit of Measure	BoM Reference	Manufacturer	Manufacturer Ref.	Distributor	Distributor Ref.	Distr. UOM
LulzBot TAZ Dual Extruder Tool Head v2		KT-CP0089	LulzBot TAZ Dual Extruder Tool Head v2	1	PCE
	>	AS-TH0010	[AS-TH0010] TAZ, Dual Extruder Assembly	1	PCE
	> >	AS-TH0051	[AS-TH0051] Dual Extruder Mount v2 Sub Assembly	1	PCE
	> > >	AS-TH0002	[AS-TH0002] TAZ, Dual Extruder Flexplate with Inserts Assembly	1	PCE
	> > > >	PP-GP0198	[PP-GP0198] javelin flex plate v1.2	1	PCE
	> > > > >	RM-AB0105	[RM-AB0105] Chroma Strand ABS Filament, Black 2.85mm, 5 lb reel	33.82	g				Chroma Strand Labs, LLC		Reel, 5lb
	> > > >	HD-MS0158	[HD-MS0158] Metric Brass Heat-Set Insert For Plastics Tapered, M5-.8 Internal Thread, 6.7mm Length	1	PCE				Aero-Space Fasteners and Hardware (formerly Colorado Electronic Hardware)	PEM IUBB-M5-1	PCE
	> > >	EL-FA0031	[EL-FA0031] TAZ, Dual Extruder, 40mm Fan Harness	1	PCE
	> > > >	EL-FA0032	[EL-FA0032] Pelonis FAN 24V 40mmx40mmx10mm Low flow	2	PCE			C4010L24BPLB1b-7	Pelonis Technologies, Inc.	C4010L24BPLB1b-7	PCE
	> > > >	EL-MS0205	[EL-MS0205] Molex-CONN TERM MALE 22-24AWG TIN - Reels of 20K	2	PCE		Molex	16-02-0107	TTI Global Distribution	16-02-0107	PCE
	> > > >	EL-WR0103	[EL-WR0103] 24AWG Stranded – Red	150	mm				Allcable	HU1569247RD	ft, 1000
	> > > >	EL-WR0105	[EL-WR0105] 24AWG Stranded – Black	150	mm				Allcable	HU1569247BK	ft, 1000
	> > > >	EL-MS0416	[EL-MS0416] Solder Sleeve B155-9002, Clear 0.105" one step	2	PCE		TE Connectivity	B-155-9002	TTI Global Distribution	B-155-9002	PCE
	> > >	PP-MP0087	[PP-MP0087] Dual extruder v2.0 mount	1	PCE				MBK Machine Corp. (S&DC CORP)		PCE
	> > >	PP-MP0086	[PP-MP0086] Lower bracket, Dual	1	PCE				MBK Machine Corp. (S&DC CORP)		PCE
	> > >	HD-BT0153	[HD-BT0153] M5 x 20mm SCHS, 316 Stainless Steel	1	PCE				Fastenal	MS2540020A40000	PCE
	> > >	HD-MS0230	[HD-MS0230] Black Class 12.9 Socket Head Cap Screw, Alloy Steel, M2 Thread, 6mm Length, 0.4mm Pitch	2	PCE			0134596	Fastenal	0134596	PCE
	> > >	HD-BT0041	[HD-BT0041] Metric Class 12.9 Socket Head Cap Screw Alloy Steel, M3 Thread, 25mm Length, 0.50mm Pitch	2	PCE			39508	Fastenal	39508	PCE
	> > >	HD-WA0001	[HD-WA0001] M3 Washer, Steel, Zinc Plated	2	PCE			40352	Fastenal	40352	PCE
	> > >	HD-MS0058	[HD-MS0058] Wire Tie, 8" Black, pk 1000	1	PCE			APU-08-18-0-M	Electronics Distributors Corp.	17-01125	pkg, 1000
	> > >	HD-NT0016	[HD-NT0016] M5 Nut, Steel, Zinc Plated, thin (jam nut) pk 100	1	PCE				McMaster-Carr	90695A037	PCE
	> > >	HD-BT0135	[HD-BT0135] M3 x 25 Bolt FHCS, Black-Oxide, Partially Threaded	2	PCE			40929	Fastenal	40929	PCE
	> >	AS-TH0001	[AS-TH0001] TAZ, Dual Extruder Mount with Inserts Assembly	1	PCE
	> > >	PP-GP0197	[PP-GP0197] dual extruder 2.0 mount v1.0	1	PCE
	> > > >	RM-AB0105	[RM-AB0105] Chroma Strand ABS Filament, Black 2.85mm, 5 lb reel	47.45	g				Chroma Strand Labs, LLC		Reel, 5lb
	> > >	HD-MS0030	[HD-MS0030] Metric Brass Heat-Set Insert for Plastics Tapered, M3-.5 Internal Thread, 3.8mm Length	4	PCE				Aero-Space Fasteners and Hardware (formerly Colorado Electronic Hardware)	PEM IUBB-M3-1	PCE
	> >	AS-TH0003	[AS-TH0003] Large Herringbone, Green with Hob Bolt Assembly	2	PCE
	> > >	PP-GP0191	[PP-GP0191] Herringbone Large Gear v1.3, Lulzbot green	1	PCE
	> > > >	RM-AB0104	[RM-AB0104] Chroma Strand ABS Filament, Lulzbot Green 2.85mm, 5 lb reel	23.71	g		Chroma Strand Labs, LLC		Chroma Strand Labs, LLC		Reel, 5lb
	> > >	HD-BT0108	[HD-BT0108] Hobbed Bolt, M8 x 50mm Hex head, 26mm offset, Stainless Steel	1	PCE				Quattro Machining Services, Inc.		PCE
	> >	AS-TH0004	[AS-TH0004] Extruder Idler Block with Bearing Assembly	2	PCE
	> > >	PP-GP0193	[PP-GP0193] Extruder Idler Block v1.4c, Taz & Mini	1	PCE
	> > > >	RM-AB0105	[RM-AB0105] Chroma Strand ABS Filament, Black 2.85mm, 5 lb reel	9.3	g				Chroma Strand Labs, LLC		Reel, 5lb
	> > >	HD-MS0282	[HD-MS0282] 608-2RS ABEC3/C3 Rubber Sealed Bearing - BLACK	1	PCE		JSB Great Bearings	608-2RS ABEC3/C3	JSB Great Bearings	608-2RS ABEC3/C3	PCE
	> > >	HD-RD0004	[HD-RD0004] 8mm Smooth Rod x 18-19mm, Stainless Steel (Nubbin)	1	PCE		Igus, Inc.	EWMR-08-19	Igus, Inc.	EWMR-08-19	PCE
	> >	AS-TH0005	[AS-TH0005] Extruder Thumb Screw assembly	4	PCE
	> > >	HD-BT0052	[HD-BT0052] Metric Class 12.9 Socket Head Cap Screw M4 Thread, 55mm Length, 0.70mm Pitch	1	PCE			ZT2530055PF0000	Fastenal	ZT2530055PF000	PCE
	> > >	HD-MS0031	[HD-MS0031] Metric Press-Fit Plastic Thumb Screw Head Knurled, Black, Fits M4 Screw, 13mm A, 5.5mm B	1	PCE			11102951	Fastenal	11102951	PCE
	> >	EL-FA0030	[EL-FA0030] Dual Microblower-250mm	1	PCE
	> > >	EL-FA0020	[EL-FA0020] RFB2008 Micro Blower with 30awg wire that is 250mm long	2	PCE				Pelonis Technologies, Inc.	RFB2008	PCE
	> > >	EL-MS0205	[EL-MS0205] Molex-CONN TERM MALE 22-24AWG TIN - Reels of 20K	2	PCE		Molex	16-02-0107	TTI Global Distribution	16-02-0107	PCE
	> > >	EL-WR0103	[EL-WR0103] 24AWG Stranded – Red	180	mm				Allcable	HU1569247RD	ft, 1000
	> > >	EL-WR0105	[EL-WR0105] 24AWG Stranded – Black	180	mm				Allcable	HU1569247BK	ft, 1000
	> > >	EL-MS0416	[EL-MS0416] Solder Sleeve B155-9002, Clear 0.105" one step	2	PCE		TE Connectivity	B-155-9002	TTI Global Distribution	B-155-9002	PCE
	> >	AS-CB0021	[AS-CB0021] NEMA17 Half Height Stepper Motor-130mm Leads Harness	2	PCE
	> > >	EL-MS0205	[EL-MS0205] Molex-CONN TERM MALE 22-24AWG TIN - Reels of 20K	4	PCE		Molex	16-02-0107	TTI Global Distribution	16-02-0107	PCE
	> > >	EL-MS0247	[EL-MS0247] Heat Shrink Tubing – 0.19-0.09 – Black, 100'	110	mm		3M	88-01870	Electronics Distributors Corp.	88-01870	PCE, 100'
	> > >	EL-MS0251	[EL-MS0251] CONN HOUSING 16POS .100 DUAL	1	PCE		Molex	22552161	TTI Global Distribution	22552161	PCE
	> > >	EL-MT0017	[EL-MT0017] Half Height NEMA 17 Stepper Motor	1	PCE				Changzhou FTX Motors Co., Ltd.	SY42STH33-1504A	PCE
	> >	AS-HE0001	[AS-HE0001] .50mm Hot End Assembly, for dual	2	PCE
	> > >	AS-CB0002	[AS-CB0002] Thermistor 220mm Harness	1	PCE
	> > > >	EL-MS0212	[EL-MS0212] Molex-CONN PIN 24-30AWG Crimp Tin, 20,000 Unit Reel	2	PCE			16-02-0105	TTI Global Distribution	16-02-0105	PCE
	> > > >	EL-TH0011	[EL-TH0011] Semitec GT2 Thermistor (100kOhm type) Leads with no connectors on end.	1	PCE		Reprapdiscount / PLUG IT LTD		Reprapdiscount / PLUG IT LTD	Semitec104gt2 Thermistor	PCE
	> > >	AS-CB0001	[AS-CB0001] Heater Cartridge 225mm Harness	1	PCE
	> > > >	EL-MS0205	[EL-MS0205] Molex-CONN TERM MALE 22-24AWG TIN - Reels of 20K	2	PCE		Molex	16-02-0107	TTI Global Distribution	16-02-0107	PCE
	> > > >	EL-MS0377	[EL-MS0377] 24V 30W Heater Cartridge, 23cm Leads (with no connectors on end)	1	PCE		Reprapdiscount / PLUG IT LTD		Reprapdiscount / PLUG IT LTD	HC24V	PCE
	> > >	HD-BT0104	[HD-BT0104] M3 x 8 Bolt, BHCS, SST	1	PCE			MB2510008A20000	Fastenal	MB2510008A20000	PCE
	> > >	HD-BT0172	[HD-BT0172] M3 x 4 Setscrew (Heater Cartridge Set Screw)	1	PCE		Reprapdiscount / PLUG IT LTD		Reprapdiscount / PLUG IT LTD	M3x4 Setscrew	pkg, 2
	> > >	HD-MS0230	[HD-MS0230] Black Class 12.9 Socket Head Cap Screw, Alloy Steel, M2 Thread, 6mm Length, 0.4mm Pitch	1	PCE			0134596	Fastenal	0134596	PCE
	> > >	PP-MP0133	[PP-MP0133] Hexagon Heatsink for 3mm Filament	1	PCE		Reprapdiscount / PLUG IT LTD		Reprapdiscount / PLUG IT LTD	Hexagon AO Body	PCE
	> > >	PP-MP0134	[PP-MP0134] Hexagon Heater Block with Holes for Retention Plate and Hexagon Logo Laser Etched on Front	1	PCE		Reprapdiscount / PLUG IT LTD		Reprapdiscount / PLUG IT LTD	Hexagon AO Block	PCE
	> > >	PP-MP0135	[PP-MP0135] 0.5mm Nozzle for 3mm Filament	1	PCE		Reprapdiscount / PLUG IT LTD		Reprapdiscount / PLUG IT LTD	Nozzle 0.5mm	PCE
	> > >	PP-MP0136	[PP-MP0136] Thermistor Retention Plate	1	PCE		Reprapdiscount / PLUG IT LTD		Reprapdiscount / PLUG IT LTD	Hexagon AO Retention Plate	PCE
	> >	AS-CB0003	[AS-CB0003] Zero Sense 220mm Harness	1	PCE
	> > >	EL-MS0141	[EL-MS0141] Term Ring Non Ins 26-22AWG #4 Order Bulk Only	1	PCE		Panduit	P22-4R-M	TTI Global Distribution	P22-4R-M	PCE
	> > >	EL-MS0205	[EL-MS0205] Molex-CONN TERM MALE 22-24AWG TIN - Reels of 20K	1	PCE		Molex	16-02-0107	TTI Global Distribution	16-02-0107	PCE
	> > >	EL-WR0040	[EL-WR0040] Wire - Single Conductor 20AWG SOLID PTFE, RED	220	mm		Thermax	M16878/4BGA-2	Hardware Speciality		ft, 500
	> >	PP-GP0060	[PP-GP0060] Extruder Washer v3.0, Taz	2	PCE
	> > >	RM-AB0105	[RM-AB0105] Chroma Strand ABS Filament, Black 2.85mm, 5 lb reel	0.2	g				Chroma Strand Labs, LLC		Reel, 5lb
	> >	PP-GP0091	[PP-GP0091] Extruder Latch v2.1	2	PCE
	> > >	RM-AB0105	[RM-AB0105] Chroma Strand ABS Filament, Black 2.85mm, 5 lb reel	2.46	g				Chroma Strand Labs, LLC		Reel, 5lb
	> >	PP-GP0186	[PP-GP0186] extruder body hex black v1.4.1	2	PCE
	> > >	RM-AB0105	[RM-AB0105] Chroma Strand ABS Filament, Black 2.85mm, 5 lb reel	32.82	g				Chroma Strand Labs, LLC		Reel, 5lb
	> >	PP-GP0192	[PP-GP0192] Herringbone Small Gear v1.1, Lulzbot green	2	PCE
	> > >	RM-AB0104	[RM-AB0104] Chroma Strand ABS Filament, Lulzbot Green 2.85mm, 5 lb reel	3.47	g		Chroma Strand Labs, LLC		Chroma Strand Labs, LLC		Reel, 5lb
	> >	PP-GP0199	[PP-GP0199] 40mm fan duct for dual v0.3	2	PCE
	> > >	RM-AB0105	[RM-AB0105] Chroma Strand ABS Filament, Black 2.85mm, 5 lb reel	8.61	g				Chroma Strand Labs, LLC		Reel, 5lb
	> >	EL-MS0073	[EL-MS0073] Tubing Corrugated Loom .25", Black, 3200' Box	250	mm			88-00011	Electronics Distributors Corp.	88-00011	ft, 100
	> >	HD-BT0007	[HD-BT0007] M3 x 20 Bolt, SHCS Black-oxide	4	PCE				Fastenal	39507	PCE
	> >	HD-BT0012	[HD-BT0012] M3 Set Screw (Grub Screw)	2	PCE			40818	Fastenal	40818	PCE
	> >	HD-BT0039	[HD-BT0039] Metric Class 12.9 Socket Head Cap Screw, Alloy Steel, M3 Thread, 12MM Length, 0.50MM Pitch	6	PCE			39505	Fastenal	39505	PCE
	> >	HD-BT0046	[HD-BT0046] Metric Class 12.9 Socket Head Cap Screw, Alloy Steel, M4 thread, 16MM length, 0.70MM Pitch	4	PCE				Fastenal	39526	PCE
	> >	HD-BT0104	[HD-BT0104] M3 x 8 Bolt, BHCS, SST	1	PCE			MB2510008A20000	Fastenal	MB2510008A20000	PCE
	> >	HD-MS0027	[HD-MS0027] Extruder Comp Spring - Music Wire, Extruder, 6mm OD, 0.8mm WD, 9.7mm FL	4	PCE			C02400320380M	Associated Spring	C0240-032-0380-M	PCE
	> >	HD-MS0282	[HD-MS0282] 608-2RS ABEC3/C3 Rubber Sealed Bearing - BLACK	4	PCE		JSB Great Bearings	608-2RS ABEC3/C3	JSB Great Bearings	608-2RS ABEC3/C3	PCE
	> >	HD-NT0002	[HD-NT0002] M8 Nyloc Nut, Zinc Plated	2	PCE			40163	Fastenal	40163	PCE
	> >	HD-NT0004	[HD-NT0004] M3 Nut, Steel, Zinc Plated	4	PCE			40302	Fastenal	40302	PCE
	> >	HD-NT0011	[HD-NT0011] M4 Nut, Steel, Zinc Plated	8	PCE			40303	Fastenal	40303	PCE
	> >	HD-WA0005	[HD-WA0005] M4 Washer, Steel, Zinc Plated	4	PCE			40353	Fastenal	40353	PCE
	> >	HD-WA0006	[HD-WA0006] M8 Washer, Steel, Zinc Plated	6	PCE				Fastenal	40357	PCE
	> >	HD-WA0008	[HD-WA0008] Metric Spring Steel Shim - DIN 988 0.5mm Thick, 8mm ID, 14mm OD	2	PCE			11511045	Fastenal	11511045	PCE
	> >	HD-WA0009	[HD-WA0009] Metric Spring Steel Shim - DIN 988 1.0mm Thick, 8mm ID, 14mm OD	2	PCE			11511046	Fastenal	11511046	PCE
	> >	HD-WA0001	[HD-WA0001] M3 Washer, Steel, Zinc Plated	12	PCE			40352	Fastenal	40352	PCE
	> >	HD-MS0058	[HD-MS0058] Wire Tie, 8" Black, pk 1000	6	PCE			APU-08-18-0-M	Electronics Distributors Corp.	17-01125	pkg, 1000
	> >	HD-BT0041	[HD-BT0041] Metric Class 12.9 Socket Head Cap Screw Alloy Steel, M3 Thread, 25mm Length, 0.50mm Pitch	2	PCE			39508	Fastenal	39508	PCE
	>	AS-PR0082	[AS-PR0082] Feed Tube Assembly, v3.0	1	PCE
	> >	PP-GP0219	[PP-GP0219] Feed tube spinner v3.0	1	PCE
	> > >	RM-AB0105	[RM-AB0105] Chroma Strand ABS Filament, Black 2.85mm, 5 lb reel	5.45	g				Chroma Strand Labs, LLC		Reel, 5lb
	> >	HD-MS0058	[HD-MS0058] Wire Tie, 8" Black, pk 1000	1	PCE			APU-08-18-0-M	Electronics Distributors Corp.	17-01125	pkg, 1000
	> >	HD-TB0007	[HD-TB0007] Feed Tube, 0.187 ID X .250 OD NAT PTFE Tube	850	mm		Zeus	15798	Professional Plastics	0.187 ID X .250 OD NAT PTFE TUBE	ft, 500
	>	AS-PR0012	[AS-PR0012] TAZ6, Spool Arm with Bushing Assembly	1	PCE
	> >	PP-GP0217	[PP-GP0217] Spool Arm v0.2	1	PCE
	> > >	RM-AB0105	[RM-AB0105] Chroma Strand ABS Filament, Black 2.85mm, 5 lb reel	20.64	g				Chroma Strand Labs, LLC		Reel, 5lb
	> >	HD-MS0062	[HD-MS0062] Metric Aluminum Unthreaded Spacer, 8MM OD, 8MM Length, M5 Screw Size	1	PCE			11485208	Fastenal	11485208	PCE
	>	AS-TH0013	[AS-TH0013] TAZ, Dual Extruder, Accessory Assembly	1	PCE
	> >	PP-GP0203	[PP-GP0203] T-nut holding jig, Dual Extruder 2.0	1	PCE
	> > >	RM-AB0104	[RM-AB0104] Chroma Strand ABS Filament, Lulzbot Green 2.85mm, 5 lb reel	2.67	g		Chroma Strand Labs, LLC		Chroma Strand Labs, LLC		Reel, 5lb
	> >	HD-BT0049	[HD-BT0049] Metric Class 12.9 Socket Head Cap Screw, Alloy Steel, M5 thread, 14MM length, 0.80MM pitch	1	PCE			1139539	Fastenal	1139539	PCE
	> >	HD-BT0073	[HD-BT0073] Class 10.9 Stl Button Head Socket Cap Screw M5 Size, 10 Mm Length, .8 Mm Pitch	1	PCE				Fastenal	1139905	PCE
	> >	HD-BT0119	[HD-BT0119] Black Alloy Steel Flat-Head Socket Cap Screw, Class 10.9, M3 Size, 8mm Length, .50mm Pitch	4	PCE				Fastenal	40922	PCE
	> >	HD-MS0058	[HD-MS0058] Wire Tie, 8" Black, pk 1000	7	PCE			APU-08-18-0-M	Electronics Distributors Corp.	17-01125	pkg, 1000
	> >	HD-NT0044	[HD-NT0044] Post assembly M5 T-nut	1	PCE		Misumi USA	HNTAP5-5	Misumi USA	HNTAP5-5	PCE
	> >	HD-WA0007	[HD-WA0007] M5 Washer, Steel, Zinc Plated	1	PCE			1140354	Fastenal	1140354	PCE
	> >	PP-MP0085	[PP-MP0085] Bed finger, Dual	4	PCE				MBK Machine Corp. (S&DC CORP)		PCE
	>	EL-HR0060	[EL-HR0060] TAZ Extruder Extension v3.0	1	PCE				CCX Corp.	THT-9-427-10	PCE
	>	SH-PG0067	[SH-PG0067 ] 5X7 2MIL RECLOSABLE BAG 1M/CT	1	PCE				Uline	S-1695	pkg, 1000
	>	SH-BX0071	[SH-BX0071] Tool Head Outer Carton 7-7/8 x 6-15/16 x 7-11/16 32 ECT B White Die Cut Carton	1	PCE		Preferred Packaging Products, Inc.		Preferred Packaging Products, Inc.		PCE
	>	SH-PA0043	[SH-PA0043] Korrvu US29803N00 Retention Pack (Holds all Print Heads)	1	PCE				Preferred Packaging Products, Inc.		PCE
	>	SH-PA0051	[SH-PA0051] Mailing Labels - Clear Acetate, 2"	4	PCE		Uline	S-5504	Uline	S-5504	pkg, 1000
	>	HD-MS0375	[HD-MS0375] ESD Foam 1.06" x .6" x .3" - Extruder Pin Insertion	3	PCE				Preferred Packaging Products, Inc.	04075	PCE
	>	DC-MS0054	[DC-MS0054] Firmware Update Warning Cards	1	PCE				THE PRINT SHOP OF LOVELAND LLC (FORMERLY LIGHT SPEED COLOR)		PCE
	>	DC-MS0060	[DC-MS0060] CONGRATULATIONS!- Accessory Instruction Card	1	PCE				THE PRINT SHOP OF LOVELAND LLC (FORMERLY LIGHT SPEED COLOR)		PCE
	>	DC-LB0104	[DC-LB0104] Tool Head Wiring Connector Alignment Label	3	PCE				Sticker Giant		PCE
	>	DC-LB0117	[DC-LB0117] Dual Extruder Tool Head Packaging Sleeve	1	PCE				Preferred Packaging Products, Inc.		PCE
	>	SH-BX0072	[SH-BX0072] Tool Head Inner Carton 6-15/16 x 6-9/16 x 1-5/8 32 ECT B White Die Cut Carton	1	PCE		Preferred Packaging Products, Inc.		Preferred Packaging Products, Inc.		PCE
	>	SH-PA0051	[SH-PA0051] Mailing Labels - Clear Acetate, 2"	1	PCE		Uline	S-5504	Uline	S-5504	pkg, 1000
	>	DC-LB0114	[DC-LB0114] LulzBot Logo Hologram Tamper-Evident Sticker	1	PCE				Integraf		PCE
	>	RM-AB0105	[RM-AB0105] Chroma Strand ABS Filament, Black 2.85mm, 5 lb reel	0.0059	g				Chroma Strand Labs, LLC		Reel, 5lb
	>	RM-AB0059	[RM-AB0059] LulzBot Green ABS 3mm Filament, 1kg Reel Village Plastics	59	g				Village Plastics	356373-00-01-3MM-GNLULZ-543.1AO-1KG-R-ABD	Reel, 1kg