## Sheet1
AO-Hex Printhead v0.1

part	qty	Notes	AO Part No
Hextruder Block (body)	1	new
Herringbone small gear	1	Red
Herringbone large gear	1	Red
Reloaded bearing washer	1		PP-GP0060
Hobbed Bolt M8x50 26mm offset	1		HD-BT0108
Extruder latch	1	Red
Extruder idler block	1		PP-GP0059
Motor wires -2	1		EL-HR0016-2
8mm smooth rod x 18-19mm, Stainless Steel	1		HD-RD0004
608 Bearing	3	needs to be sealed type	HD-MS0013
Extruder comp spring – music wire	2		HD-MS0027
M3 set screw	1		HD-BT0012
M3x12mm SCHS	4		HD-BT0039
M3x25 SCHS	1		HD-BT0041
M3 washer	5		HD-WA0001
M3 Nut	2		HD-NT0004
M4x55 SCHS	2		HD-BT0052
Black plastic thumbscrew for M4	2		HD-MS0031
M4 Nut, Zinc Plated Steel	2		HD-NT0011
M4 Washer	4		HD-WA0005
M8 Nyloc Nut	1		HD-NT0002
M8 Washer, zinc plated steel	3		HD-WA0006
M8 Shim Washer, 0.5mm	1		HD-WA0008
M8 Shim Washer, 1.0mm	1		HD-WA0009
Hextruder Mount, TAZ	1	new
Brass M3 heatset inserts	4		HD-MS0030
M4 Nut, Zinc Plated Steel	2		HD-NT0011
M4 washer	2		HD-WA0005
M4x20 SCHS	2		HD-BT0010
Label, Extruder E-step Number	1		DC-LB0017
Extruder Fan Mount v1.0, TAZ	1		PP-GP0153
Brass M3 heatset inserts	4		HD-MS0030
12 or 24V DC fan, 40x40x10	1		2 PN's
Male pin, 24-30AWG tin crimp	2		EL-MS0058
Male 2 pin connector housing	1		PP-MP0059
M3 washer	2		HD-WA0001
M3x12mm SCHS	6		HD-BT0039
AO-Hex hotend kit	1
micro blower	1
M2 heatset insert	1		PP-MP0066
M2x6 SCHS	1

Shipping Materials

Harness
24AWG Stranded – Red	1000	mm	EL-WR0103			Digikey	C2015R-1000-ND
24AWG Stranded – Black	1000	mm	EL-WR0105			Digikey	C2015B-1000-ND
14-POS, free hanging	1		EL-MS0131			Digikey	A1358-ND
20-24 AWG Tin Pin for Plug	2		EL-MS0123			Digikey	A31991TR-ND
Cable Clamp for 14-Pos; 0.453” opening	1		EL-MS0129			Digikey	A32516-ND
CONN TERM FEMALE 22-24AWG TIN	2		EL-MS0059			Digikey	WM2510-ND	Molex Inc.	16-02-0102
CONN HOUSING 2POS .100 W/LATCH	1		PC-CN0001			Digikey	WM2900-ND
Tubing, Corrugated Loom .25"	960	mm (red?)	EL-MS0073			McMaster-Carr Supply Company	7840K31	Panduit	CLT25F-C20

## BOM
Kanyu BOM
Category	AO Part #	Description	Manufacturer	Manufacturer PN	Distributor	Distributor SKU	Qty Per	UOM	Price Per Unit	Price Total	Qty to Order	PO	PO Date	Expected Date	Notes	Alternates
					500
Printed Part	PP-GP0200	flexystruder body 2.0, for hexagon, lulzbot green			Aleph Objects Inc.		1	ea	$4.01	$4.01	500
Printed Part	PP-GP0061	herringbone_large_gear, Black			Aleph Objects Inc.		1	ea	$0.34	$0.34	500
Printed Part	PP-GP0062	herringbone_small_gear, Black			Aleph Objects Inc.		1	ea	$2.34	$2.34	500
Printed Part	PP-GP0060	Wade Reloaded Bearing Washer			Aleph Objects Inc.		1	ea	$0.02	$0.02	500
Printed Part	PP-GP0202	Extruder Mount for Hex v1.0, TAZ, lulzbot green			Aleph Objects Inc.		1	ea	$2.88	$2.88	500				price form ERP for standard extruder mount
Printed Part	PP-GP0153	Extruder Fan Mount v1.0, TAZ			Aleph Objects Inc.		1	ea	$1.12	$1.12	500

Electronic	EL-MS0251	CONN HOUSING 16POS .100 DUAL	Molex		Heilind	WM2525-ND	1	ea	$0.526	$0.53	500	PO08450	07/20/15	08/11/15	Received 13,000
Electronic	EL-MS0205	CONN TERM MALE 22-24AWG TIN	Molex		Heilind	WM2517TR-ND	9	ea	$0.13	$1.17	4500	PO08450	07/20/15	08/11/15	Received 13,000
Electronic	EL-MS0212	CONN PIN 24-30AWG CRIMP TIN	Molex	16-02-0108	TTI	MOL16-02-0108	4	ea	$0.081	$0.32	2000	PO08448	08/27/15	09/15/15	This comes in BULK
Electronic	EL-WR0127	Hook-up Wire 26AWG SOLID PTFE, WHT	Mouser	602-2843/1-100-01	Mouser	602-2843/1-100-01	150	mm	$0.000	$0.04	75000	PO08575	07/15/15	07/28/15	300'

Electronic	EL-FA0011	FAN,24VDC,Sleeve,5.75CFM,40X40X10MM,60mA 6000RPM,1.44W,280MM LEADS,CE/RoHS			Kysan	TF4010-24H-S	1	ea	$1.45	$1.45	500	PO08435	07/06/15	08/11/15	Received 4,000

Mechanical	HD-BT0108	Hobbed Bolt M8x50 26mm offset			Quatro		1	ea	$4.99	$4.99	500	PO07504/07897	06/08/15	See Note	Scheduled delivery of 1,000 per month

Electronic	TL-CS0083	EMI/RFI-Shield Heat-Shrink Tubing 3/16" ID Before, 3/32" ID After, 48" L, Black			Allcable	7937K31	45	mm	$0.01	$0.66	22500	PO08449	07/09/15	07/29/15	Received 25 x 4ft
Electronic	TL-CS0129	Interference-Shielding Heat-Shrink Tubing, 3/8" ID Before, 3/16" ID After, 48" Long, Black			Allcable	7937K33	35	mm	$0.03	$0.93	17500	see note			We have a surplus

Electronic	EL-FA0020	RFB2008 Micro Blower, 30 AWG wire 250mm long			Pelonis		1	ea	$6.54	$6.54	500	PO08436	07/06/15	07/31/15	ordered for Juniperbush, extruder,retail

Hardware	HE-SH0041	Hexagon Hotend, Lulzbot Edition, 3.0mm Filament, 0.6mm nozzle			Reprapdiscount	HE-SH0041	1	ea	$23.00	$23.00	500	PO08543	07/17/15	09/22/15

Electronic	EL-MT0001	NEMA 17 Stepper Motors			Changzhou FTX	SY42STH47-1504A	1	ea	$7.50	$7.50	500	PO08324	06/29/15	09/09/15	changed from PO08066 to PO08324 (costing change)

Hardware	HD-BT0012	M3 set screw			Fastenal		1	ea	$0.02	$0.02	500	PO08339	07/22/15	08/27/15	received
Hardware	HD-BT0104	M3 x 8 Bolt, BHCS, SST			Fastenal	92095A181	2	ea	$0.088	$0.18	1000	PO08339	07/22/15	08/27/15	Received compatability add on
Hardware	HD-BT0039	M3 x 12 Bolt, SHCS Black-Oxide			Fastenal		9	ea	$0.02	$0.14	4500	PO08339	07/22/15	08/27/15	received
Hardware	HD-WA0001	M3 Washer, Steel, Zinc Plated			Fastenal		5	ea	$0.02	$0.08	2500	PO08339	07/22/15	08/27/15	received
Hardware	HD-NT0004	M3 Nut, Zinc Plated			Fastenal		1	ea	$0.01	$0.01	500	PO08339	07/22/15	08/27/15	received
Hardware	HD-NT0011	M4 Nut,Zinc-Plated Steel			Fastenal		2	ea	$0.00	$0.01	1000	PO08339	07/22/15	08/27/15	received
Hardware	HD-WA0005	M4 Washer			Fastenal		2	ea	$0.00	$0.01	1000	PO08339	07/22/15	08/27/15	received
Hardware	HD-NT0002	M8 Nyloc Nut, Zinc Plated			Fastenal		1	ea	$0.03	$0.03	500	PO08339	07/22/15	08/27/15	received
Hardware	HD-WA0006	M8 Washer, Steel, Zinc Plated			Fastenal		3	ea	$0.02	$0.05	1500	PO08409	07/22/15	08/13/15	received
Hardware	HD-WA0008	Metric Spring Steel Shim - DIN 988 0.5mm Thick, 8mm ID, 14mm OD			Fastenal		1	ea	$0.05	$0.05	500	PO08409	07/22/15	08/13/15	received
Hardware	HD-WA0009	Metric Spring Steel Shim - DIN 988 1.0mm Thick, 8mm ID, 14mm OD			Fastenal		1	ea	$0.06	$0.06	500	PO08409	07/22/15	08/13/15	received
Hardware	HD-MS0030	M3-.5 3.8mm Heatset Insert			Fastenal		6	ea	$0.04	$0.22	3000	PO08576	07/21/15	08/10/15	received
Hardware	HD-BT0010	M4 x 20 Bolt, SHCS Black-Oxide			Fastenal		2	ea	$0.14	$0.28	1000	PO08888	08/05/15	08/07/15	received
Hardware	PP-MP0066	Metric Brass Heat-Set Insert for Plastics, Tapered, M2-.4 Internal Thread, 2.9MM Length			Fastenal		1	ea	$0.09	$0.09	500	PO08576	07/21/15	08/10/15	4-6 week lead time on these
Hardware	HD-MS0230	M2 x 6 SHCS, Black-Oxide			Fastenal		1	ea	$0.00	$0.00	500	PO08339	07/15/15	08/27/15	Received 4,000
Hardware	HD-MS0058	Wire Tie, 8"		63126	Electronics Distributors Corporation		1	ea	$0.022	$0.02	500	PO8459	07/08/15	09/15/15	Received 80,000
Consumable	TL-CS0116	Saunders UHU Glue Stick, 0.74 oz., White			Amazon	99649	1	ea	$1.89	$1.89	500	PO10492	11/06/15	11/13/15	Ordered 11/6/15
Consumable	TL-CS0040	Extreme-Temperature Pipe Sealant & Threadlocker, 4 oz bottle, blue			Mcmaster	7604A55	0.5	g	$0.066	$0.03	250	PO08419	07/02/15		received and returned because of shelve life date will order as needed Bob will let us know
Hardware	HD-TB0006	PTFE tube, 1/4” OD x 1/8” ID, for fabrication			Mcmaster	8547K23	50	mm	$0.01	$0.53	25000	PO08594	07/20/15	07/21/15	165 ft 1' lengths

Electronic	EL-MS0210	CONN RING UNINS 15-20AWG #M3		160344-2	Digikey	A107160CT-ND	1	ea	$0.09	$0.09	500	PO08904			cancelled PO we have 15 k in house (toni)
Electronic	EL-WR0040	Wire - Single Conductor 20AWG SOLID PTFE, RED			Mouser	602-2856/1-100-03	200	mm	$0.00	$0.78	100000	PO08906	08/06/15	08/10/15	received
Hardware	HD-WA0035	Metric 18-8 Stainless Steel External Serrated Lock Washer, M3 Screw Size, 6mm OD, 0.4mm min Thick		11511313	Fastenal	91120A120	1	ea	$0.020	$0.02	500	PO08905	08/06/15	08/21/15	received

Mechanical	HD-MS0282	608-2RS ABEC3/C3 Rubber Sealed Bearing – BLACK			JSB	608-2RS ABEC3/C3	2	ea	$0.42	$0.84	1000	PO08422	06/24/15	08/24/15	Received 10,000 total (extruder BOMs)
					0
Shipping	SH-PG0059	Mailers, Indestructo, 7 x 5 x 4			Uline	S-971	1	ea	$0.76	$0.76	500	PO09761	09/25/15	09/29/15	received
Shipping	SH-PA0019	Bubble 1/8x48x750 perf 12" slit 2-24" rolls			Shipper Supply		1	sheet	$0.15	$0.15	500				not ordering recycling foam from packaging of sheet metal
Shipping	SH-PG0002	3 x 4" 2 Mil Reclosable Polypropylene Bags			Uline	S-1296	1	ea	$0.04	$0.04	500	PO09888	10/07/15	10/16/15
	SH-PA0039	Roll of 48"x1/4" Thick Foam, Split at 12" - 225 feet Per Roll			Shipper Supply		0.001111111111111	ea			1				not ordering recycling foam from packaging of sheet metal
Label	DC-LB0068	Label, LulzBot TAZ Flexystruder Tool Head v2c, 0.6 Nozzle, Front			Sticker Giant		1	ea	$0.23	$0.23	500	PO09955	10/07/15	10/13/15	Proofs approved will ship 2 business days ETA 10/13
Label	DC-LB0069	Label, LulzBot TAZ Flexystruder Tool Head v2c, 0.6 Nozzle, Back			Sticker Giant		1	ea	$0.23	$0.23	500	PO09955	10/07/15	10/13/15	Proofs approved will ship 2 business days ETA 10/13
Sample	RM-TE0027	LulzBot Green NinjaFlex TPE Filament, 3mm. 0.75kg			Fenner Drives		0.02	ea	$34.41	$0.69		PO10199			Received 12 reels
Label	DC-LB0082	LulzBot TAZ Flexystruder v2 Serial Number Label					1	ea					Steven will assign sequence of Part numbers
Documentation	DC-MS0047	v2 Tool Head Instruction Card					1	ea	$0.080	$0.08		PO09941	10/06/15	10/09/15

					$65.42
					0
		needs approval					0
					0
		Added after the 1st order – sent to Toni directly					0
					0
					0
					0
					0
					0
					0
					0
					0
					0
					0
					0
					0
					0
					0
					0
					0
					0

## DO NOT USE Draft Sub-assemblies
Category	AO Part #	Description			Manufacturer		Qty Per	UOM	Price Per Unit	Price Total

		Flexystruder V2 body w/ PTFE
Printed Part	PP-GP0200	flexystruder body 2.0, for hexagon, lulzbot green			Aleph Objects Inc.		1	ea	$4.01	$4.01
Hardware	HD-TB0006	PTFE tube, 1/4” OD x 1/8” ID, for fabrication			Mcmaster		50	mm	$0.01	$0.53

		Herringbone large gear sub-assembly, black
Printed Part	PP-GP0061	herringbone_large_gear, Black			Aleph Objects Inc.		1	ea	$0.34	$0.34
Mechanical	HD-BT0108	Hobbed Bolt M8x50 26mm offset			Quatro		1	ea	$4.99	$4.99

		Herringbone small gear sub-assembly, black
Printed Part	PP-GP0062	herringbone_small_gear, Black			Aleph Objects Inc.		1	ea	$2.34	$2.34
Hardware	HD-BT0012	M3 set screw			Fastenal		1	ea	$0.02	$0.02
Hardware	HD-NT0004	M3 Nut, Zinc Plated			Fastenal		1	ea	$0.01	$0.01

		Flexystruder V2 extruder body sub-assembly
		Flexystruder V2 body w/ PTFE
		Herringbone large gear sub-assembly, black
Printed Part	PP-GP0060	Wade Reloaded Bearing Washer			Aleph Objects Inc.		1	ea	$0.02	$0.02
Mechanical	HD-MS0282	608-2RS ABEC3/C3 Rubber Sealed Bearing – BLACK			JSB		2	ea	$0.42	$0.84
Hardware	HD-NT0002	M8 Nyloc Nut, Zinc Plated			Fastenal		1	ea	$0.03	$0.03
Hardware	HD-WA0006	M8 Washer, Steel, Zinc Plated			Fastenal		3	ea	$0.02	$0.05
Hardware	HD-WA0008	Metric Spring Steel Shim - DIN 988 0.5mm Thick, 8mm ID, 14mm OD			Fastenal		1	ea	$0.05	$0.05
Hardware	HD-WA0009	Metric Spring Steel Shim - DIN 988 1.0mm Thick, 8mm ID, 14mm OD			Fastenal		1	ea	$0.06	$0.06
Hardware	HD-NT0011	M4 Nut,Zinc-Plated Steel			Fastenal		2	ea	$0.00	$0.01

		NEMA 17 sub-assembly, extruder
Electronic	EL-MT0001	NEMA 17 Stepper Motors			Changzhou FTX	SY42STH47-1504A	1	ea	$7.50	$7.50
Electronic	TL-CS0083	EMI/RFI-Shield Heat-Shrink Tubing 3/16" ID Before, 3/32" ID After, 48" L, Black			Allcable	7937K31	45	mm	$0.01	$0.66
Electronic	TL-CS0129	Interference-Shielding Heat-Shrink Tubing, 3/8" ID Before, 3/16" ID After, 48" Long, Black			Allcable	7937K33	35	mm	$0.03	$0.93
Electronic	EL-MS0212	CONN PIN 24-30AWG CRIMP TIN	Molex	16-02-0108	TTI	MOL16-02-0108	4	ea	$0.081	$0.32

		TAZ Toolhead V2, print fan sub-assembly
Printed Part	PP-GP0153	Extruder Fan Mount v1.0, TAZ			Aleph Objects Inc.		1	ea	$1.12	$1.12
Electronic	EL-FA0011	FAN,24VDC,Sleeve,5.75CFM,40X40X10MM,60mA 6000RPM,1.44W,280MM LEADS,CE/RoHS			Kysan	TF4010-24H-S	1	ea	$1.45	$1.45
Hardware	HD-MS0030	M3-.5 3.8mm Heatset Insert			CEH		4	ea	$0.04	$0.14
Hardware	HD-BT0039	M3 x 12 Bolt, SHCS Black-Oxide			Fastenal		4	ea	$0.02	$0.06
Electronic	EL-MS0205	CONN TERM MALE 22-24AWG TIN	Molex		Heilind	WM2517TR-ND	2	ea	$0.13	$0.26

		Hotend V2, 3.0mm filament, 0.6mm nozzle, sub-assembly
Hardware	HE-SH0041	Hexagon Hotend, Lulzbot Edition, 3.0mm Filament, 0.6mm nozzle			Reprapdiscount	HE-SH0041	1	ea	$23.00	$23.00
Electronic	EL-MS0205	CONN TERM MALE 22-24AWG TIN	Molex		Heilind	WM2517TR-ND	5	ea	$0.13	$0.65
Electronic	EL-MS0210	CONN RING UNINS 15-20AWG #M3		160344-2	Digikey	A107160CT-ND	1	ea	$0.09	$0.09
Electronic	EL-WR0040	Wire - Single Conductor 20AWG SOLID PTFE, RED			Mouser	602-2856/1-100-03	200	mm	$0.00	$0.78
Hardware	HD-WA0035	Metric 18-8 Stainless Steel External Serrated Lock Washer, M3 Screw Size, 6mm OD, 0.4mm min Thick		11511313	Fastenal	91120A120	1	ea	$0.020	$0.02
Consumable	TL-CS0040	Extreme-Temperature Pipe Sealant & Threadlocker, 4 oz bottle, blue			Mcmaster	7604A55	0.5	g	$0.066	$0.03

		Extruder V2 microblower sub-assembly
Electronic	EL-FA0020	RFB2008 Micro Blower, 30 AWG wire 250mm long			Pelonis		1	ea	$6.54	$6.54
Electronic	EL-MS0212	CONN PIN 24-30AWG CRIMP TIN	Molex	16-02-0105	TTI	MOL16-02-0108	2	ea	$0.036	$0.07

		TAZ Flexystruder V2 extruder mount sub-assembly
Printed Part	PP-GP0202	Extruder Mount for Hex v1.0, TAZ, lulzbot green			Aleph Objects Inc.		1	ea	$2.88	$2.88
Hardware	HD-MS0030	M3-.5 3.8mm Heatset Insert			Fastenal		2	ea	$0.04	$0.07
Hardware	PP-MP0066	Metric Brass Heat-Set Insert for Plastics, Tapered, M2-.4 Internal Thread, 2.9MM Length			Fastenal		1	ea	$0.09	$0.09

		TAZ Flexystruder V2 tool head final sub-assembly
		Flexystruder V2 extruder body sub-assembly
		Herringbone small gear sub-assembly, black
		NEMA 17 sub-assembly, extruder
		Toolhead V2, print fan sub-assembly
		Hotend V2, 3.0mm filament, 0.6mm nozzle, sub-assembly
		Extruder V2 microblower sub-assembly
		Flexystruder V2 extruder mount sub-assembly
Electronic	EL-MS0251	CONN HOUSING 16POS .100 DUAL	Molex		Heilind	WM2525-ND	1	ea	$0.526	$0.53
Hardware	HD-BT0039	M3 x 12 Bolt, SHCS Black-Oxide			Fastenal		5	ea	$0.02	$0.08
Hardware	HD-WA0001	M3 Washer, Steel, Zinc Plated			Fastenal		5	ea	$0.02	$0.08
Hardware	HD-WA0005	M4 Washer			Fastenal		2	ea	$0.00	$0.01
Hardware	HD-BT0010	M4 x 20 Bolt, SHCS Black-Oxide			Fastenal		2	ea	$0.14	$0.28
Hardware	HD-MS0230	M2 x 6 SHCS, Black-Oxide			Fastenal		1	ea	$0.00	$0.00
Shipping	HD-MS0348	ESD Foam 40mm x 20mm x 10mm - Extruder Pin Protector			Paqsource	015-29146	1	ea	$0.03	$0.03
Hardware	HD-MS0058	Wire Tie, 8"		63126	Electronics Distributors Corporation		1	ea	$0.022	$0.02
Label	DC-LB0082	LulzBot TAZ Flexystruder v2 Serial Number Label					1	ea

		Flexystruder V2 accessory kit
Shipping	SH-PG0002	3 x 4" 2 Mil Reclosable Polypropylene Bags			Uline	S-1296	1	ea	$0.04	$0.04
Consumable	TL-CS0117	Elmer's Glue Sticks, .77oz			Dick Blick Art Materials	23810-1020	1	ea	$1.30	$1.30
Sample	RM-TE0027	LulzBot Green NinjaFlex TPE Filament, 3mm. 0.75kg			Fenner Drives		0.02	ea	$34.41	$0.69

	KT-CP0090	TAZ LulzBot TAZ Flexystruder Tool Head V2
		Flexystruder V2 tool head final sub-assembly
Shipping	SH-PG0059	Mailers, Indestructo, 7 x 5 x 4			Uline	S-971	1	ea	$0.76	$0.76
Shipping	SH-PA0019	Bubble 1/8x48x750 perf 12" slit 2-24" rolls			Shipper Supply		1	sheet	$0.15	$0.15
	SH-PA0039	Roll of 48"x1/4" Thick Foam, Split at 12" - 225 feet Per Roll			Shipper Supply		0.001111111111111	ea
Label	DC-LB0068	Label, LulzBot TAZ Flexystruder Tool Head v2c, 0.6 Nozzle, Front			Sticker Giant		1	ea	$0.23	$0.23
Label	DC-LB0069	Label, LulzBot TAZ Flexystruder Tool Head v2c, 0.6 Nozzle, Back			Sticker Giant		1	ea	$0.23	$0.23
Documentation	DC-MS0047	v2 Tool Head Instruction Card					1	ea	$0.080	$0.08
		Flexystruder V2 accessory kit