## BoM Structure
BoM Name	Level	Product Reference	Product Name	Quantity	Unit of Measure	BoM Reference	Manufacturer	Manufacturer Ref.	Distributor	Distributor Ref.	Distr. UOM
LulzBot TAZ Flexystruder Tool Head V2		KT-CP0090	LulzBot TAZ Flexystruder Tool Head V2	1	PCE
	>	AS-TH0045	[AS-TH0045] TAZ, Flexystruder v2, Extruder Assembly	1	PCE
	> >	AS-PR0083	[AS-PR0083] TAZ, Flexystruder Mount with Inserts Assembly	1	PCE
	> > >	PP-GP0202	[PP-GP0202] Extruder Mount for Hex v1.0, TAZ, Lulzbot Green	1	PCE
	> > > >	RM-AB0104	[RM-AB0104] Chroma Strand ABS Filament, Lulzbot Green 2.85mm, 5 lb reel	61.83	g		Chroma Strand Labs, LLC		Chroma Strand Labs, LLC		Reel, 5lb
	> > >	HD-MS0030	[HD-MS0030] Metric Brass Heat-Set Insert for Plastics Tapered, M3-.5 Internal Thread, 3.8mm Length	2	PCE				Aero-Space Fasteners and Hardware (formerly Colorado Electronic Hardware)	PEM IUBB-M3-1	PCE
	> > >	PP-MP0066	[PP-MP0066] Metric Brass Heat-Set Insert for Plastics, Tapered, M2-.4 Internal Thread, 2.9MM Length	1	PCE				Aero-Space Fasteners and Hardware (formerly Colorado Electronic Hardware)	PEM ZZIUB-48213	PCE
	> >	AS-TH0020	[AS-TH0020] Large Herringbone Black Assembly	1	PCE
	> > >	PP-GP0061	[PP-GP0061] Herringbone Large Gear, Taz, Black	1	PCE
	> > > >	RM-AB0105	[RM-AB0105] Chroma Strand ABS Filament, Black 2.85mm, 5 lb reel	22.7	g				Chroma Strand Labs, LLC		Reel, 5lb
	> > >	HD-BT0108	[HD-BT0108] Hobbed Bolt, M8 x 50mm Hex head, 26mm offset, Stainless Steel	1	PCE				Quattro Machining Services, Inc.		PCE
	> >	AS-TH0021	[AS-TH0021] Flexystruder_v2, Extruder body with PTFE tube	1	PCE
	> > >	PP-GP0200	[PP-GP0200] Flexystruder Body V2.0 - for hexagon, Green	1	PCE
	> > > >	RM-AB0104	[RM-AB0104] Chroma Strand ABS Filament, Lulzbot Green 2.85mm, 5 lb reel	44.55	g		Chroma Strand Labs, LLC		Chroma Strand Labs, LLC		Reel, 5lb
	> > >	HD-TB0006	[HD-TB0006] 8547K534 PTFE Tube, 1/4" OD, 1/8" ID, 1' Length	65	mm				McMaster-Carr	8547K534	foot(ft)
	> >	AS-HE0010	[AS-HE0010] TAZ, Flexystruder, Hot End Assembly	1	PCE
	> > >	AS-CB0003	[AS-CB0003] Zero Sense 220mm Harness	1	PCE
	> > > >	EL-MS0141	[EL-MS0141] Term Ring Non Ins 26-22AWG #4 Order Bulk Only	1	PCE		Panduit	P22-4R-M	TTI Global Distribution	P22-4R-M	PCE
	> > > >	EL-MS0205	[EL-MS0205] Molex-CONN TERM MALE 22-24AWG TIN - Reels of 20K	1	PCE		Molex	16-02-0107	TTI Global Distribution	16-02-0107	PCE
	> > > >	EL-WR0040	[EL-WR0040] Wire - Single Conductor 20AWG SOLID PTFE, RED	220	mm		Thermax	M16878/4BGA-2	Hardware Speciality		ft, 500
	> > >	AS-CB0019	[AS-CB0019] Heater Cartridge 210mm Harness	1	PCE
	> > > >	EL-MS0205	[EL-MS0205] Molex-CONN TERM MALE 22-24AWG TIN - Reels of 20K	2	PCE		Molex	16-02-0107	TTI Global Distribution	16-02-0107	PCE
	> > > >	EL-MS0377	[EL-MS0377] 24V 30W Heater Cartridge, 23cm Leads (with no connectors on end)	1	PCE		Reprapdiscount / PLUG IT LTD		Reprapdiscount / PLUG IT LTD	HC24V	PCE
	> > >	AS-CB0022	[AS-CB0022] Thermistor 235mm Harness	1	PCE
	> > > >	EL-MS0212	[EL-MS0212] Molex-CONN PIN 24-30AWG Crimp Tin, 20,000 Unit Reel	2	PCE			16-02-0105	TTI Global Distribution	16-02-0105	PCE
	> > > >	EL-TH0011	[EL-TH0011] Semitec GT2 Thermistor (100kOhm type) Leads with no connectors on end.	1	PCE		Reprapdiscount / PLUG IT LTD		Reprapdiscount / PLUG IT LTD	Semitec104gt2 Thermistor	PCE
	> > >	HD-BT0104	[HD-BT0104] M3 x 8 Bolt, BHCS, SST	2	PCE			MB2510008A20000	Fastenal	MB2510008A20000	PCE
	> > >	HD-BT0172	[HD-BT0172] M3 x 4 Setscrew (Heater Cartridge Set Screw)	1	PCE		Reprapdiscount / PLUG IT LTD		Reprapdiscount / PLUG IT LTD	M3x4 Setscrew	pkg, 2
	> > >	HD-MS0230	[HD-MS0230] Black Class 12.9 Socket Head Cap Screw, Alloy Steel, M2 Thread, 6mm Length, 0.4mm Pitch	1	PCE			0134596	Fastenal	0134596	PCE
	> > >	HD-WA0035	[HD-WA0035] Metric 18-8 Stainless Steel External Serrated Lock Washer, M3 Screw Size, 6mm OD, 0.4mm min Thick	1	PCE			11511313	Fastenal	11511313	PCE
	> > >	PP-MP0133	[PP-MP0133] Hexagon Heatsink for 3mm Filament	1	PCE		Reprapdiscount / PLUG IT LTD		Reprapdiscount / PLUG IT LTD	Hexagon AO Body	PCE
	> > >	PP-MP0134	[PP-MP0134] Hexagon Heater Block with Holes for Retention Plate and Hexagon Logo Laser Etched on Front	1	PCE		Reprapdiscount / PLUG IT LTD		Reprapdiscount / PLUG IT LTD	Hexagon AO Block	PCE
	> > >	PP-MP0136	[PP-MP0136] Thermistor Retention Plate	1	PCE		Reprapdiscount / PLUG IT LTD		Reprapdiscount / PLUG IT LTD	Hexagon AO Retention Plate	PCE
	> > >	PP-MP0139	[PP-MP0139] 0.6mm Nozzle for 3mm Filament	1	PCE		Reprapdiscount / PLUG IT LTD		Reprapdiscount / PLUG IT LTD	Nozzle 0.6mm	PCE
	> >	AS-CB0017	[AS-CB0017] Microblower- 195mm	1	PCE
	> > >	EL-FA0020	[EL-FA0020] RFB2008 Micro Blower with 30awg wire that is 250mm long	1	PCE				Pelonis Technologies, Inc.	RFB2008	PCE
	> > >	EL-MS0212	[EL-MS0212] Molex-CONN PIN 24-30AWG Crimp Tin, 20,000 Unit Reel	2	PCE			16-02-0105	TTI Global Distribution	16-02-0105	PCE
	> >	AS-CB0020	[AS-CB0020] 40mm 24v Low Flow Fan-200mm Harness	1	PCE
	> > >	EL-FA0032	[EL-FA0032] Pelonis FAN 24V 40mmx40mmx10mm Low flow	1	PCE			C4010L24BPLB1b-7	Pelonis Technologies, Inc.	C4010L24BPLB1b-7	PCE
	> > >	EL-MS0205	[EL-MS0205] Molex-CONN TERM MALE 22-24AWG TIN - Reels of 20K	2	PCE		Molex	16-02-0107	TTI Global Distribution	16-02-0107	PCE
	> >	AS-CB0031	[AS-CB0031] NEMA17 Stepper Motor-65mm Leads Harness	1	PCE
	> > >	EL-MS0205	[EL-MS0205] Molex-CONN TERM MALE 22-24AWG TIN - Reels of 20K	4	PCE		Molex	16-02-0107	TTI Global Distribution	16-02-0107	PCE
	> > >	EL-MS0247	[EL-MS0247] Heat Shrink Tubing – 0.19-0.09 – Black, 100'	40	mm		3M	88-01870	Electronics Distributors Corp.	88-01870	PCE, 100'
	> > >	EL-MS0251	[EL-MS0251] CONN HOUSING 16POS .100 DUAL	1	PCE		Molex	22552161	TTI Global Distribution	22552161	PCE
	> > >	EL-MT0001	[EL-MT0001] NEMA 17 Stepper Motors	1	PCE				MJM Sales	17H185H-150-4A	PCE
	> >	PP-GP0062	[PP-GP0062] Herringbone Small Gear, Taz	1	PCE
	> > >	RM-AB0105	[RM-AB0105] Chroma Strand ABS Filament, Black 2.85mm, 5 lb reel	3.49	g				Chroma Strand Labs, LLC		Reel, 5lb
	> >	PP-GP0060	[PP-GP0060] Extruder Washer v3.0, Taz	1	PCE
	> > >	RM-AB0105	[RM-AB0105] Chroma Strand ABS Filament, Black 2.85mm, 5 lb reel	0.2	g				Chroma Strand Labs, LLC		Reel, 5lb
	> >	DC-LB0082	[DC-LB0082] LulzBot TAZ Flexystruder v2 Serial Number Label	1	PCE
	> >	HD-BT0012	[HD-BT0012] M3 Set Screw (Grub Screw)	1	PCE			40818	Fastenal	40818	PCE
	> >	HD-BT0010	[HD-BT0010] M4 x 20 Bolt, SHCS Black-oxide	2	PCE				Fastenal	39527	PCE
	> >	HD-MS0058	[HD-MS0058] Wire Tie, 8" Black, pk 1000	1	PCE			APU-08-18-0-M	Electronics Distributors Corp.	17-01125	pkg, 1000
	> >	HD-BT0039	[HD-BT0039] Metric Class 12.9 Socket Head Cap Screw, Alloy Steel, M3 Thread, 12MM Length, 0.50MM Pitch	9	PCE			39505	Fastenal	39505	PCE
	> >	HD-BT0104	[HD-BT0104] M3 x 8 Bolt, BHCS, SST	1	PCE			MB2510008A20000	Fastenal	MB2510008A20000	PCE
	> >	HD-MS0229	[HD-MS0229] M4 x 25 Bolt, SHCS Black-Oxide	2	PCE			11103314	Fastenal	11103314	PCE
	> >	PP-MP0137	[PP-MP0137] Standard Hexagon Mount Plate	1	PCE		Reprapdiscount / PLUG IT LTD		Reprapdiscount / PLUG IT LTD	Grove Mount Plate	PCE
	> >	HD-MS0230	[HD-MS0230] Black Class 12.9 Socket Head Cap Screw, Alloy Steel, M2 Thread, 6mm Length, 0.4mm Pitch	1	PCE			0134596	Fastenal	0134596	PCE
	> >	HD-MS0282	[HD-MS0282] 608-2RS ABEC3/C3 Rubber Sealed Bearing - BLACK	2	PCE		JSB Great Bearings	608-2RS ABEC3/C3	JSB Great Bearings	608-2RS ABEC3/C3	PCE
	> >	HD-NT0002	[HD-NT0002] M8 Nyloc Nut, Zinc Plated	1	PCE			40163	Fastenal	40163	PCE
	> >	HD-NT0004	[HD-NT0004] M3 Nut, Steel, Zinc Plated	1	PCE			40302	Fastenal	40302	PCE
	> >	HD-NT0011	[HD-NT0011] M4 Nut, Steel, Zinc Plated	2	PCE			40303	Fastenal	40303	PCE
	> >	HD-WA0001	[HD-WA0001] M3 Washer, Steel, Zinc Plated	5	PCE			40352	Fastenal	40352	PCE
	> >	HD-WA0005	[HD-WA0005] M4 Washer, Steel, Zinc Plated	2	PCE			40353	Fastenal	40353	PCE
	> >	HD-WA0006	[HD-WA0006] M8 Washer, Steel, Zinc Plated	3	PCE				Fastenal	40357	PCE
	> >	HD-WA0008	[HD-WA0008] Metric Spring Steel Shim - DIN 988 0.5mm Thick, 8mm ID, 14mm OD	1	PCE			11511045	Fastenal	11511045	PCE
	> >	HD-WA0009	[HD-WA0009] Metric Spring Steel Shim - DIN 988 1.0mm Thick, 8mm ID, 14mm OD	1	PCE			11511046	Fastenal	11511046	PCE
	>	AS-PK0013	[AS-PK0013] Flexystruder_v2, TAZ, Accessories	1	PCE
	> >	HD-MS0058	[HD-MS0058] Wire Tie, 8" Black, pk 1000	5	PCE			APU-08-18-0-M	Electronics Distributors Corp.	17-01125	pkg, 1000
	> >	RM-TE0027	[RM-TE0027] LulzBot Green NinjaFlex TPE Filament, 3mm. 0.75kg Fenner Drives	0.02	Reel, 0.75kg				Fenner Drives	3D3261290A	Reel, 0.75kg
	> >	TL-CS0117	[TL-CS0117] Elmer's Glue Sticks, .77oz	1	PCE				Amazon	B000U6FJQE	PCE
	> >	SH-PG0067	[SH-PG0067 ] 5X7 2MIL RECLOSABLE BAG 1M/CT	1	PCE				Uline	S-1695	pkg, 1000
	>	DC-LB0068	[DC-LB0068] Label, LulzBot TAZ Flexystruder Tool Head v2c, 0.6 Nozzle, Front	1	PCE				Sticker Giant		PCE
	>	DC-LB0069	[DC-LB0069] Label, LulzBot TAZ Flexystruder Tool Head v2c, 0.6 Nozzle, Back	1	PCE				Sticker Giant		PCE
	>	DC-LB0082	[DC-LB0082] LulzBot TAZ Flexystruder v2 Serial Number Label	1	PCE
	>	DC-LB0114	[DC-LB0114] LulzBot Logo Hologram Tamper-Evident Sticker	1	PCE				Integraf		PCE
	>	DC-MS0054	[DC-MS0054] Firmware Update Warning Cards	1	PCE				THE PRINT SHOP OF LOVELAND LLC (FORMERLY LIGHT SPEED COLOR)		PCE
	>	DC-MS0060	[DC-MS0060] CONGRATULATIONS!- Accessory Instruction Card	1	PCE				THE PRINT SHOP OF LOVELAND LLC (FORMERLY LIGHT SPEED COLOR)		PCE
	>	HD-MS0375	[HD-MS0375] ESD Foam 1.06" x .6" x .3" - Extruder Pin Insertion	1	PCE				Preferred Packaging Products, Inc.	04075	PCE
	>	SH-BX0071	[SH-BX0071] Tool Head Outer Carton 7-7/8 x 6-15/16 x 7-11/16 32 ECT B White Die Cut Carton	1	PCE		Preferred Packaging Products, Inc.		Preferred Packaging Products, Inc.		PCE
	>	SH-BX0072	[SH-BX0072] Tool Head Inner Carton 6-15/16 x 6-9/16 x 1-5/8 32 ECT B White Die Cut Carton	1	PCE		Preferred Packaging Products, Inc.		Preferred Packaging Products, Inc.		PCE
	>	SH-PA0043	[SH-PA0043] Korrvu US29803N00 Retention Pack (Holds all Print Heads)	1	PCE				Preferred Packaging Products, Inc.		PCE
	>	SH-PA0051	[SH-PA0051] Mailing Labels - Clear Acetate, 2"	1	PCE		Uline	S-5504	Uline	S-5504	pkg, 1000