Copyright © 2016 Aleph Objects, Inc.
Permission is granted to copy, distribute and/or modify this document
under the terms of the Creative Commons Attribution 4.0 International
Public License (CC BY-SA 4.0).
Extruder Motor
Pin 1
CONN HOUSING 16POS
From AS-CB0016
Pin 2
1x- [AS-CB0016]
NEMA17 Stepper Motor-
200mm Leads Harness
Pin 3
Pin 4
Pin 1
2
1
1x- [AS-CB0003]
Zero Sense 220mm Harness
Pin 14
4
3
6
5
Extruder -Heat & Thermistor
8
7
Pin 15
10
9
1x- [AS-TH0044]
 TAZ, Flexystruder,
Hot End Assembly
Pin 16
12
11
Pin 5
14
13
Pin 6
[AS-CB0019] Heater Cartridge 210mm Harness
[AS-CB0022] Thermistor 235mm Harness
16
15
14
Blower
Pin 9
1x- [AS-CB0017]
Microblower- 195mm
Pin 10
1x [DC-LB0104]
Extruder
Connect Label
Extruder - Fan
1x- [AS-CB0020]
40mm 24v Low Flow Fan-
120mm Harness
Pin 7
Applied to
PIN 1 (arrow)
Side of Connector
Pin 8
TAZ
DATE
DRAWN BY
DRAWN BY
MIC
12/6/2016
TITLE
CHECKED BY
DATE
AS-TH0045_TAZ_Flexy_v2_Pin_Assignments
Rev	Date	Changes	Change by
A	12/6/2016	Initial release	MIC
SHEET
FILE NAME
REV.
AS-TH0045 Wiring
AS-TH0045_TAZ_Flexy_v2_
Pin_Assignments_RevA.odg
1
B