## Sheet1
HE-SH0031 0.5Nozzle Hexagon Hotend BOM

This is what we expect to receive when we order Part No. HE-SH0031 from reprap discount

1x AO-Hex heatsink for 3mm filament
1x AO-Hex heater block with holes for retention plate and Hexagon logo laser etched on front
1x 0.5mm nozzle for 3mm filament
1x Semitec GT2 thermistor (100kOhm type) Thermistor needs 23cm leads with no connectors on end
1x heater cartridge 24V 30W Heater cartridge needs 23cm leads with no connectors on end
1x thermistor retention plate
1x standard hexagon mount plate
1x M3 x6 setscrew (heater cartridge set screw)
1x heat sink setscrew (M2x6 SCHS)