## BoM Structure
BoM Name	Level	Product Reference	Product Name	Quantity	Unit of Measure	BoM Reference	Manufacturer	Manufacturer Ref.	Distributor	Distributor Ref.	Distr. UOM
LulzBot TAZ Single Extruder Tool Head v2c, 0.5 Nozzle		KT-CP0094	LulzBot TAZ Single Extruder Tool Head v2c, 0.5 Nozzle	1	PCE
	>	AS-TH0049	[AS-TH0049] TAZ 5 Extruder Assembly, 0.5mm	1	PCE
	> >	AS-TH0004	[AS-TH0004] Extruder Idler Block with Bearing Assembly	1	PCE
	> > >	PP-GP0193	[PP-GP0193] Extruder Idler Block v1.4c, Taz & Mini	1	PCE
	> > > >	RM-AB0105	[RM-AB0105] Chroma Strand ABS Filament, Black 2.85mm, 5 lb reel	9.3	g				Chroma Strand Labs, LLC		Reel, 5lb
	> > >	HD-MS0282	[HD-MS0282] 608-2RS ABEC3/C3 Rubber Sealed Bearing - BLACK	1	PCE		JSB Great Bearings	608-2RS ABEC3/C3	JSB Great Bearings	608-2RS ABEC3/C3	PCE
	> > >	HD-RD0004	[HD-RD0004] 8mm Smooth Rod x 18-19mm, Stainless Steel (Nubbin)	1	PCE		Igus, Inc.	EWMR-08-19	Igus, Inc.	EWMR-08-19	PCE
	> >	AS-TH0005	[AS-TH0005] Extruder Thumb Screw assembly	2	PCE
	> > >	HD-BT0052	[HD-BT0052] Metric Class 12.9 Socket Head Cap Screw M4 Thread, 55mm Length, 0.70mm Pitch	1	PCE			ZT2530055PF0000	Fastenal	ZT2530055PF000	PCE
	> > >	HD-MS0031	[HD-MS0031] Metric Press-Fit Plastic Thumb Screw Head Knurled, Black, Fits M4 Screw, 13mm A, 5.5mm B	1	PCE			11102951	Fastenal	11102951	PCE
	> >	AS-TH0020	[AS-TH0020] Large Herringbone Black Assembly	1	PCE
	> > >	PP-GP0061	[PP-GP0061] Herringbone Large Gear, Taz, Black	1	PCE
	> > > >	RM-AB0105	[RM-AB0105] Chroma Strand ABS Filament, Black 2.85mm, 5 lb reel	22.7	g				Chroma Strand Labs, LLC		Reel, 5lb
	> > >	HD-BT0108	[HD-BT0108] Hobbed Bolt, M8 x 50mm Hex head, 26mm offset, Stainless Steel	1	PCE				Quattro Machining Services, Inc.		PCE
	> >	AS-TH0041	[AS-TH0041] TAZ, Extruder Fan Mount with Inserts Toolhead V2	1	PCE
	> > >	PP-GP0153	[PP-GP0153] Extruder Fan Mount v1.0, TAZ	1	PCE
	> > > >	RM-AB0105	[RM-AB0105] Chroma Strand ABS Filament, Black 2.85mm, 5 lb reel	10.6	g				Chroma Strand Labs, LLC		Reel, 5lb
	> > >	HD-MS0030	[HD-MS0030] Metric Brass Heat-Set Insert for Plastics Tapered, M3-.5 Internal Thread, 3.8mm Length	4	PCE				Aero-Space Fasteners and Hardware (formerly Colorado Electronic Hardware)	PEM IUBB-M3-1	PCE
	> >	AS-TH0048	[AS-TH0048] TAZ 5 Extruder Mount with Inserts	1	PCE
	> > >	PP-GP0194	[PP-GP0194] Extruder Mount for Hex v1.0, TAZ	1	PCE
	> > > >	RM-AB0105	[RM-AB0105] Chroma Strand ABS Filament, Black 2.85mm, 5 lb reel	63	g				Chroma Strand Labs, LLC		Reel, 5lb
	> > >	HD-MS0030	[HD-MS0030] Metric Brass Heat-Set Insert for Plastics Tapered, M3-.5 Internal Thread, 3.8mm Length	2	PCE				Aero-Space Fasteners and Hardware (formerly Colorado Electronic Hardware)	PEM IUBB-M3-1	PCE
	> > >	PP-MP0066	[PP-MP0066] Metric Brass Heat-Set Insert for Plastics, Tapered, M2-.4 Internal Thread, 2.9MM Length	1	PCE				Aero-Space Fasteners and Hardware (formerly Colorado Electronic Hardware)	PEM ZZIUB-48213	PCE
	> >	AS-CB0017	[AS-CB0017] Microblower- 195mm	1	PCE
	> > >	EL-FA0020	[EL-FA0020] RFB2008 Micro Blower with 30awg wire that is 250mm long	1	PCE				Pelonis Technologies, Inc.	RFB2008	PCE
	> > >	EL-MS0212	[EL-MS0212] Molex-CONN PIN 24-30AWG Crimp Tin, 20,000 Unit Reel	2	PCE			16-02-0105	TTI Global Distribution	16-02-0105	PCE
	> >	AS-CB0020	[AS-CB0020] 40mm 24v Low Flow Fan-200mm Harness	1	PCE
	> > >	EL-FA0032	[EL-FA0032] Pelonis FAN 24V 40mmx40mmx10mm Low flow	1	PCE			C4010L24BPLB1b-7	Pelonis Technologies, Inc.	C4010L24BPLB1b-7	PCE
	> > >	EL-MS0205	[EL-MS0205] Molex-CONN TERM MALE 22-24AWG TIN - Reels of 20K	2	PCE		Molex	16-02-0107	TTI Global Distribution	16-02-0107	PCE
	> >	AS-CB0031	[AS-CB0031] NEMA17 Stepper Motor-65mm Leads Harness	1	PCE
	> > >	EL-MS0205	[EL-MS0205] Molex-CONN TERM MALE 22-24AWG TIN - Reels of 20K	4	PCE		Molex	16-02-0107	TTI Global Distribution	16-02-0107	PCE
	> > >	EL-MS0247	[EL-MS0247] Heat Shrink Tubing – 0.19-0.09 – Black, 100'	40	mm		3M	88-01870	Electronics Distributors Corp.	88-01870	PCE, 100'
	> > >	EL-MS0251	[EL-MS0251] CONN HOUSING 16POS .100 DUAL	1	PCE		Molex	22552161	TTI Global Distribution	22552161	PCE
	> > >	EL-MT0001	[EL-MT0001] NEMA 17 Stepper Motors	1	PCE				MJM Sales	17H185H-150-4A	PCE
	> >	AS-HE0011	[AS-HE0011] TAZ 5 Hot End Assembly, 0.5mm	1	PCE
	> > >	AS-CB0019	[AS-CB0019] Heater Cartridge 210mm Harness	1	PCE
	> > > >	EL-MS0205	[EL-MS0205] Molex-CONN TERM MALE 22-24AWG TIN - Reels of 20K	2	PCE		Molex	16-02-0107	TTI Global Distribution	16-02-0107	PCE
	> > > >	EL-MS0377	[EL-MS0377] 24V 30W Heater Cartridge, 23cm Leads (with no connectors on end)	1	PCE		Reprapdiscount / PLUG IT LTD		Reprapdiscount / PLUG IT LTD	HC24V	PCE
	> > >	AS-CB0022	[AS-CB0022] Thermistor 235mm Harness	1	PCE
	> > > >	EL-MS0212	[EL-MS0212] Molex-CONN PIN 24-30AWG Crimp Tin, 20,000 Unit Reel	2	PCE			16-02-0105	TTI Global Distribution	16-02-0105	PCE
	> > > >	EL-TH0011	[EL-TH0011] Semitec GT2 Thermistor (100kOhm type) Leads with no connectors on end.	1	PCE		Reprapdiscount / PLUG IT LTD		Reprapdiscount / PLUG IT LTD	Semitec104gt2 Thermistor	PCE
	> > >	HD-BT0104	[HD-BT0104] M3 x 8 Bolt, BHCS, SST	1	PCE			MB2510008A20000	Fastenal	MB2510008A20000	PCE
	> > >	HD-BT0172	[HD-BT0172] M3 x 4 Setscrew (Heater Cartridge Set Screw)	1	PCE		Reprapdiscount / PLUG IT LTD		Reprapdiscount / PLUG IT LTD	M3x4 Setscrew	pkg, 2
	> > >	HD-MS0230	[HD-MS0230] Black Class 12.9 Socket Head Cap Screw, Alloy Steel, M2 Thread, 6mm Length, 0.4mm Pitch	1	PCE			0134596	Fastenal	0134596	PCE
	> > >	PP-MP0133	[PP-MP0133] Hexagon Heatsink for 3mm Filament	1	PCE		Reprapdiscount / PLUG IT LTD		Reprapdiscount / PLUG IT LTD	Hexagon AO Body	PCE
	> > >	PP-MP0134	[PP-MP0134] Hexagon Heater Block with Holes for Retention Plate and Hexagon Logo Laser Etched on Front	1	PCE		Reprapdiscount / PLUG IT LTD		Reprapdiscount / PLUG IT LTD	Hexagon AO Block	PCE
	> > >	PP-MP0135	[PP-MP0135] 0.5mm Nozzle for 3mm Filament	1	PCE		Reprapdiscount / PLUG IT LTD		Reprapdiscount / PLUG IT LTD	Nozzle 0.5mm	PCE
	> > >	PP-MP0136	[PP-MP0136] Thermistor Retention Plate	1	PCE		Reprapdiscount / PLUG IT LTD		Reprapdiscount / PLUG IT LTD	Hexagon AO Retention Plate	PCE
	> >	PP-GP0060	[PP-GP0060] Extruder Washer v3.0, Taz	1	PCE
	> > >	RM-AB0105	[RM-AB0105] Chroma Strand ABS Filament, Black 2.85mm, 5 lb reel	0.2	g				Chroma Strand Labs, LLC		Reel, 5lb
	> >	PP-GP0062	[PP-GP0062] Herringbone Small Gear, Taz	1	PCE
	> > >	RM-AB0105	[RM-AB0105] Chroma Strand ABS Filament, Black 2.85mm, 5 lb reel	3.49	g				Chroma Strand Labs, LLC		Reel, 5lb
	> >	PP-GP0091	[PP-GP0091] Extruder Latch v2.1	1	PCE
	> > >	RM-AB0105	[RM-AB0105] Chroma Strand ABS Filament, Black 2.85mm, 5 lb reel	2.46	g				Chroma Strand Labs, LLC		Reel, 5lb
	> >	PP-GP0186	[PP-GP0186] extruder body hex black v1.4.1	1	PCE
	> > >	RM-AB0105	[RM-AB0105] Chroma Strand ABS Filament, Black 2.85mm, 5 lb reel	32.82	g				Chroma Strand Labs, LLC		Reel, 5lb
	> >	HD-BT0010	[HD-BT0010] M4 x 20 Bolt, SHCS Black-oxide	2	PCE				Fastenal	39527	PCE
	> >	HD-BT0012	[HD-BT0012] M3 Set Screw (Grub Screw)	1	PCE			40818	Fastenal	40818	PCE
	> >	HD-BT0039	[HD-BT0039] Metric Class 12.9 Socket Head Cap Screw, Alloy Steel, M3 Thread, 12MM Length, 0.50MM Pitch	9	PCE			39505	Fastenal	39505	PCE
	> >	HD-BT0041	[HD-BT0041] Metric Class 12.9 Socket Head Cap Screw Alloy Steel, M3 Thread, 25mm Length, 0.50mm Pitch	1	PCE			39508	Fastenal	39508	PCE
	> >	HD-MS0027	[HD-MS0027] Extruder Comp Spring - Music Wire, Extruder, 6mm OD, 0.8mm WD, 9.7mm FL	2	PCE			C02400320380M	Associated Spring	C0240-032-0380-M	PCE
	> >	HD-MS0058	[HD-MS0058] Wire Tie, 8" Black, pk 1000	1	PCE			APU-08-18-0-M	Electronics Distributors Corp.	17-01125	pkg, 1000
	> >	HD-MS0230	[HD-MS0230] Black Class 12.9 Socket Head Cap Screw, Alloy Steel, M2 Thread, 6mm Length, 0.4mm Pitch	1	PCE			0134596	Fastenal	0134596	PCE
	> >	HD-MS0282	[HD-MS0282] 608-2RS ABEC3/C3 Rubber Sealed Bearing - BLACK	2	PCE		JSB Great Bearings	608-2RS ABEC3/C3	JSB Great Bearings	608-2RS ABEC3/C3	PCE
	> >	HD-NT0002	[HD-NT0002] M8 Nyloc Nut, Zinc Plated	1	PCE			40163	Fastenal	40163	PCE
	> >	HD-NT0004	[HD-NT0004] M3 Nut, Steel, Zinc Plated	2	PCE			40302	Fastenal	40302	PCE
	> >	HD-NT0011	[HD-NT0011] M4 Nut, Steel, Zinc Plated	4	PCE			40303	Fastenal	40303	PCE
	> >	HD-WA0001	[HD-WA0001] M3 Washer, Steel, Zinc Plated	6	PCE			40352	Fastenal	40352	PCE
	> >	HD-WA0005	[HD-WA0005] M4 Washer, Steel, Zinc Plated	6	PCE			40353	Fastenal	40353	PCE
	> >	HD-WA0006	[HD-WA0006] M8 Washer, Steel, Zinc Plated	3	PCE				Fastenal	40357	PCE
	> >	HD-WA0008	[HD-WA0008] Metric Spring Steel Shim - DIN 988 0.5mm Thick, 8mm ID, 14mm OD	1	PCE			11511045	Fastenal	11511045	PCE
	> >	HD-WA0009	[HD-WA0009] Metric Spring Steel Shim - DIN 988 1.0mm Thick, 8mm ID, 14mm OD	1	PCE			11511046	Fastenal	11511046	PCE
	> >	PP-MP0137	[PP-MP0137] Standard Hexagon Mount Plate	1	PCE		Reprapdiscount / PLUG IT LTD		Reprapdiscount / PLUG IT LTD	Grove Mount Plate	PCE
	>	DC-LB0094	[DC-LB0094] Serial number label sheets (blank) 100/pk 105 up - 1.25" x 0.375"	1	PCE				Onlinelabels.com	OL910WX	pkg, 10500
	>	DC-LB0120	[DC-LB0120] Standard White Matte - 0.5" x 0.5" Small Square Labels	1	PCE				Onlinelabels.com	OL2050WX	PCE
	>	DC-MS0037	[DC-MS0037] Colorado Made Green Sticker	1	PCE				Sticker Giant		PCE
	>	DC-MS0054	[DC-MS0054] Firmware Update Warning Cards	1	PCE				THE PRINT SHOP OF LOVELAND LLC (FORMERLY LIGHT SPEED COLOR)		PCE
	>	HD-MS0375	[HD-MS0375] ESD Foam 1.06" x .6" x .3" - Extruder Pin Insertion	1	PCE				Preferred Packaging Products, Inc.	04075	PCE
	>	SH-BX0055	[SH-BX0055] TAZ 6 Tool Head and Accessory Box: 9-1/2 x 7 x 3-7/8 Die Cut, 32 ECT, B Flute, Kraft, Plain	1	PCE		Preferred Packaging Products, Inc.	3080I	Preferred Packaging Products, Inc.	3080I	PCE
	>	SH-PA0049	[SH-PA0049] Korrvu Medium Retention Pack for Standard Tool Heads	1	PCE			US29807N00	Preferred Packaging Products, Inc.	US29807N00	PCE
	>	SH-PG0019	[SH-PG0019] Avery® White Shipping Labels for Laser Printers with TrueBlock Technology, 2 Inches x 4 Inches (5963)	1	PCE			S-3845	Amazon	5963	pkg, 2500
	>	SH-PG0056	[SH-PG0056] Kraft packing tape, tan, 3x450', gummed	304.8	mm				SHIPPERS' SUPPLY CUSTOM PACK		ft, 450