## Sheet1
AO-Hex Printhead v0.1

part	qty	Notes	AO Part No
Hextruder Block (body)	1	new
Herringbone small gear	1	Red
Herringbone large gear	1	Red
Reloaded bearing washer	1		PP-GP0060
Hobbed Bolt M8x50 26mm offset	1		HD-BT0108
Extruder latch	1	Red
Extruder idler block	1		PP-GP0059
Motor wires -2	1		EL-HR0016-2
8mm smooth rod x 18-19mm, Stainless Steel	1		HD-RD0004
608 Bearing	3	needs to be sealed type	HD-MS0013
Extruder comp spring – music wire	2		HD-MS0027
M3 set screw	1		HD-BT0012
M3x12mm SCHS	4		HD-BT0039
M3x25 SCHS	1		HD-BT0041
M3 washer	5		HD-WA0001
M3 Nut	2		HD-NT0004
M4x55 SCHS	2		HD-BT0052
Black plastic thumbscrew for M4	2		HD-MS0031
M4 Nut, Zinc Plated Steel	2		HD-NT0011
M4 Washer	4		HD-WA0005
M8 Nyloc Nut	1		HD-NT0002
M8 Washer, zinc plated steel	3		HD-WA0006
M8 Shim Washer, 0.5mm	1		HD-WA0008
M8 Shim Washer, 1.0mm	1		HD-WA0009
Hextruder Mount, TAZ	1	new
Brass M3 heatset inserts	4		HD-MS0030
M4 Nut, Zinc Plated Steel	2		HD-NT0011
M4 washer	2		HD-WA0005
M4x20 SCHS	2		HD-BT0010
Label, Extruder E-step Number	1		DC-LB0017
Extruder Fan Mount v1.0, TAZ	1		PP-GP0153
Brass M3 heatset inserts	4		HD-MS0030
12 or 24V DC fan, 40x40x10	1		2 PN's
Male pin, 24-30AWG tin crimp	2		EL-MS0058
Male 2 pin connector housing	1		PP-MP0059
M3 washer	2		HD-WA0001
M3x12mm SCHS	6		HD-BT0039
AO-Hex hotend kit	1
micro blower	1
M2 heatset insert	1		PP-MP0066
M2x6 SCHS	1

Shipping Materials

Harness
24AWG Stranded – Red	1000	mm	EL-WR0103			Digikey	C2015R-1000-ND
24AWG Stranded – Black	1000	mm	EL-WR0105			Digikey	C2015B-1000-ND
14-POS, free hanging	1		EL-MS0131			Digikey	A1358-ND
20-24 AWG Tin Pin for Plug	2		EL-MS0123			Digikey	A31991TR-ND
Cable Clamp for 14-Pos; 0.453” opening	1		EL-MS0129			Digikey	A32516-ND
CONN TERM FEMALE 22-24AWG TIN	2		EL-MS0059			Digikey	WM2510-ND	Molex Inc.	16-02-0102
CONN HOUSING 2POS .100 W/LATCH	1		PC-CN0001			Digikey	WM2900-ND
Tubing, Corrugated Loom .25"	960	mm (red?)	EL-MS0073			McMaster-Carr Supply Company	7840K31	Panduit	CLT25F-C20

## Sheet2
Category	AO Part #	Description	Manufacturer	Manufacturer PN	Distributor	Distributor SKU	Qty Per	UOM	Price Per Unit	Price Total	Qty to Order	PO	PO Date	Expected Date	Notes	Alternates
											500
Printed Part	PP-GP0186	Wade extruder body for Hex nozzle v1.0			Aleph Objects Inc.		1	ea	$4.01	$4.01	500
Printed Part	PP-GP0061	herringbone_large_gear			Aleph Objects Inc.		1	ea	$0.34	$0.34	500
Printed Part	PP-GP0062	herringbone_small_gear			Aleph Objects Inc.		1	ea	$2.34	$2.34	500
Printed Part	PP-GP0060	Wade Reloaded Bearing Washer			Aleph Objects Inc.		1	ea	$0.02	$0.02	500
Printed Part	PP-GP0091	extruder_latch			Aleph Objects Inc.		1	ea	$0.26	$0.26	500
Printed Part	PP-GP0059	Wade Reloaded Idler Block v1.4, Taz & Mini			Aleph Objects Inc.		1	ea	$0.90	$0.90	500
Printed Part	PP-GP0194	Extruder Mount for Hex v1.0, TAZ			Aleph Objects Inc.		1	ea	$6.50	$6.50	500
Printed Part	PP-GP0153	Extruder Fan Mount v1.0, TAZ			Aleph Objects Inc.		1	ea	$1.12	$1.12	500

Hardware	HD-MS0027	Spring, Extruder, 6mm OD, 0.8mm WD, 9.7mm FL			Associated Spring	C0240-032-0380-M	2	ea	$0.22	$0.45	1000	PO06773	03/19/15	03/31/15	Ordered for JuniperBerry, Fangtooth, Kauri and Lancewood

Electronic	EL-MS0123	20-24 AWG Tin Pin for Plug		1-66106-5	TTI	1-66105-5	2	ea	$0.20	$0.40	1000					Digikey	A31991TR-ND
Electronic	EL-MS0124	20-24 AWG Tin Sockets for Receptacle	TE	1-66331-4	Digikey / Heilind	A31995TR-ND	2	ea	$0.230	$0.46	1000
Electronic	EL-WR0105	24AWG Stranded – Black		HU1569247BK	Allcable	C2015B-1000-ND	4000	mm	$0.00	$0.30	2000000	PO07492	04/30/15	05/05/15
Electronic	EL-WR0103	24AWG Stranded – Red		HU1569247RD	Allcable	C2015R-1000-ND	4000	mm	$0.00	$0.30	2000000	PO07492	04/30/15	05/05/15
Electronic	EL-MS0059	CONN TERM FEMALE 22-24AWG TIN	Molex Inc.	16-02-0102	Digikey	WM2510TR-ND	12	ea	$0.05	$0.60	6000
Electronic	EL-MS0205	CONN TERM MALE 22-24AWG TIN	Molex		Digikey	WM2517TR-ND	10	ea	$0.04	$0.42	5000	PO07497	05/01/15	05/05/15
Electronic	EL-MS0212	CONN PIN 24-30AWG CRIMP TIN	Molex	16-02-0108	TTI	MOL16-02-0108	2	ea	$0.081	$0.16	1000				This comes in BULK
Electronic	PP-MP0059	CONN HOUSING MALE 2POS .100			Digikey	WM2533-ND	2	ea	$0.33	$0.65	1000
Electronic	EL-MS0061	Connector, 4 pin Male housing with latch	Molex	701070003	Heilind	WM2535-ND	2	ea	$0.13	$0.26	1000	PO07476	04/30/15	05/15/15
Electronic	PC-CN0001	CONN HOUSING 2POS .100 W/LATCH			Digikey	WM2900-ND	5	ea	$0.13	$0.64	2500
Electronic	PC-CN0032	Term Block Plug 2POS STR 5.08MM		0395300002	TTI	WM7819-ND	1	ea	$0.456	$0.46	7,600

Electronic	EL-FA0011	FAN,24VDC,Sleeve,5.75CFM,40X40X10MM,60mA 6000RPM,1.44W,280MM LEADS,CE/RoHS			Kysan	TF4010-24H-S	1	ea	$1.95	$1.95	500	PO06905	03/24/15	05/15/15

Mechanical	HD-BT0108	Hobbed Bolt M8x50 26mm offset			Quatro		1	ea	$5.85	$5.85	500	PO07504	05/01/15	05/15/15
Mechanical	HD-RD0004	8mm smooth rod x 18-19mm, Stainless Steel			MBK		1	ea	$5.10	$5.10	500	PO07507	05/04/15	05/15/15

Mechanical	EL-MS0139	Tubing, Corrugated Loom .375"	Panduit	0708162	Electronics Distributors Corporation		975	mm	$0.000	$0.00	487500
Electronic	TL-CS0083	EMI/RFI-Shield Heat-Shrink Tubing 3/16" ID Before, 3/32" ID After, 48" L, Black			McMaster-Carr Supply Company	7937K31	45	mm	$0.01	$0.66	22500	PO07510	05/04/15	05/15/15
Electronic	TL-CS0129	Interference-Shielding Heat-Shrink Tubing, 3/8" ID Before, 3/16" ID After, 48" Long, Black			McMaster-Carr Supply Company	7937K33	35	mm	$0.03	$0.93	17500	See notes			We should have a surplus of this

Electronic	EL-FA0020	RFB2008 Micro Blower, 30 AWG wire 250mm long			Pelonis		1	ea	$6.68	$6.68	500

Hardware	HE-SH0033	Hexagon Hotend, Lulzbot Edition, 3.0mm Filament, 0.35mm nozzle			Reprapdiscount		1	ea	$23.00	$23.00	0

Electronic	EL-MT0001	NEMA 17 Stepper Motors			Soyo	SY42STH47-1504A	1	ea	$7.50	$7.50	500

Hardware	HD-BT0012	M3 set screw			Timberline		1	ea	$0.02	$0.02	500
Hardware	HD-BT0104	M3 x 8 Bolt, BHCS, SST			mcmaster	92095A181	1	ea	$0.094	$0.09	500
Hardware	HD-BT0039	M3 x 12 Bolt, SHCS Black-Oxide			Fastenal		9	ea	$0.01	$0.11	4500	PO07502	05/04/15	05/15/15
Hardware	HD-BT0041	M3 x 25 Bolt, SHCS Black-Oxide			Fastenal		1	ea	$0.00	$0.00	500	PO07502	05/04/15	05/15/15
Hardware	HD-WA0001	M3 Washer, Steel, Zinc Plated			Fastenal		6	ea	$0.00	$0.01	3000	PO07502	05/04/15	05/15/15
Hardware	HD-NT0004	M3 Nut, Zinc Plated			Timberline		2	ea	$0.01	$0.02	1000
Hardware	HD-BT0052	M4 x 55 Bolt, SHCS Black-Oxide			Fastenal		2	ea	$0.08	$0.16	1000	PO07502	05/04/15	05/15/15
Hardware	HD-MS0031	Thumb Screw Knob for M4 SHCS, Black			Timberline		2	ea	$0.10	$0.19	1000	PO07370	05/04/15	05/15/15
Hardware	HD-NT0011	M4 Nut,Zinc-Plated Steel			Fastenal		4	ea	$0.00	$0.02	2000	PO07502	05/04/15	05/15/15
Hardware	HD-WA0005	M4 Washer			Fastenal		6	ea	$0.00	$0.02	3000	PO07502	05/04/15	05/15/15
Hardware	HD-NT0002	M8 Nyloc Nut, Zinc Plated			Fastenal		1	ea	$0.05	$0.05	500	PO07502	05/04/15	05/15/15
Hardware	HD-WA0006	M8 Washer, Steel, Zinc Plated			Timberline		3	ea	$0.01	$0.04	1500	PO07370	05/04/15	05/15/15
Hardware	HD-WA0008	Metric Spring Steel Shim - DIN 988 0.5mm Thick, 8mm ID, 14mm OD			Timberline		1	ea	$0.05	$0.05	500	PO07370	05/04/15	05/15/15
Hardware	HD-WA0009	Metric Spring Steel Shim - DIN 988 1.0mm Thick, 8mm ID, 14mm OD			Timberline		1	ea	$0.06	$0.06	500	PO07370	05/04/15	05/15/15
Hardware	HD-MS0030	M3-.5 3.8mm Heatset Insert			Timberline		6	ea	$0.04	$0.24	3000	PO07370	05/04/15	05/15/15
Hardware	HD-BT0010	M4 x 20 Bolt, SHCS Black-Oxide			Timberline		2	ea	$0.04	$0.07	1000	PO07502	05/04/15	05/15/15
Hardware	PP-MP0066	Metric Brass Heat-Set Insert for Plastics, Tapered, M2-.4 Internal Thread, 2.9MM Length			Timberline		1	ea	$0.04	$0.04	500	PO07370	05/04/15	05/15/15
Hardware	HD-MS0230	M2 x 6 SHCS, Black-Oxide			Timberline / Fastenal		1	ea	$0.00	$0.00	500
Hardware	HD-MS0058	Wire Tie, 8"		63126	Electronics Distributors Corporation		7	ea	$0.022	$0.15	3500	PO06872	03/20/15	See Notes	50K 4/3/15 - 40K 4/17/15 - 40K 5/1/15 - 40K 5/15/15 - 40K 5/29/15

Mechanical	HD-MS0282	608-2RS ABECC3/C3 Rubber Sealed Bearing – BLACK			JSB		3	ea	$0.54	$1.62	1500
										0
Shipping	SH-PG0059	Mailers, Indestructo, 7 x 5 x 4			Uline	S-971	1	ea	$0.76	$0.76	500	PO07490	05/01/15	05/05/15
Shipping	SH-PA0019	Bubble 1/8x48x750 perf 12" slit 2-24" rolls			Shipper Supply		1	sheet	$0.15	$0.15	500
Shipping	SH-PG0028	6X9 2MIL RECLOSABLE BAG 1M/CT			Uline	S-1296	1	ea	$0.04	$0.04	500	PO07490	05/01/15	05/05/15
	SH-PA0039	Roll of 48"x1/4" Thick Foam, Split at 12" - 225 feet Per Roll					1E-05	ea			0
Label	DC-LB0039	Label, High temp extruder					1	ea	$0.10	$0.10	500

										$76.18
										0
										0
		I don't know if we already have this stuff								0
		Don't order								0
										0
										0
										0
										0
										0
										0
										0
										0
										0
										0
										0
										0
										0
										0
										0
										0
										0