## template
Category | AO Part # | Description | Manufacturer | Manufacturer PN | Distributor | Distributor SKU | Qty Per | UOM | Qty to Order | PO | Date | ETA | Notes
| HE-SH0038 | Hexagon Hotend Kit, LulzBot Edition, 3.0mm filament, 0.35mm nozzle
Mechanical | HE-SH0033 | Reprap Modified Hexagon Hotend, Lulzbot Edition, 3.0mm Filament, 0.35mm Nozzle | RepRapDiscount | HE-SH0033 |  |  | 1 | ea
Packaging | SH-BX0069 | Plastic Box 100mm x 133mm 4 compartment clear box, RRD | RepRapDiscount |  | RepRapDiscount |  | 1 | ea
Hardware | HD-BT0104 | M3 x 8 BHCS, Stainless |  |  | Fastenal |  | 1 | ea
Electronic | EL-MS0061 | CONN 4 pin Male housing with latch | Molex | 0701070003 | sager | WM2535-ND | 1 | ea
Electronic | EL-MS0212 | CONN PIN 24-30AWG CRIMP TIN | Molex | 16-02-0108 | Heilind | MOL16-02-0108 | 4 | pce
Consumable | TL-HD0236 | 27014 Yellow Paint Marker, 1-Pack |  |  | amam |  | 0.005 | marker
Consumable | TL-CS0040 | Extreme-Temperature Pipe Sealant & Threadlocker, 4 oz bottle, blue |  |  | Mcmaster | 7604A55 | 0.5 | g
Electronic | EL-WR0103 | 24AWG Stranded – Red |  | HU1569247RD | Allcable | HU1569247RD | 2600 | mm
Electronic | EL-WR0104 | 24AWG Stranded – Orange |  | HU1569247OE | Allcable | HU1569247OE | 2600 | mm
Electronic | EL-MS0059 | CONN TERM Female 22-24AWG | Molex Inc. | 16-02-0086 | Helind | WM2510TR-ND | 6 | pce
Electronic | EL-MS0062 | CONN 4 pin Female housing with latch | Molex | 50579404 | Fastenal | WM2902-ND | 1 | ea
Electronic | PC-CN0001 | CONN HOUSING 2POS .100 W/LATCH |  | 050579402 | sager | WM2900-ND | 1 | ea
Packaging | DC-LB0065 | Hexagon Hot End Retail Box Label, 0.35mm |  |  | Sticker Giant |  | 1 | ea
Packaging | SH-PG0003 | 4 x 6" 2 Mil Reclosable Polypropylene Bags |  |  | Uline | S-6621 | 2 | pce