## template
Category | AO Part # | Description | Manufacturer | Manufacturer PN | Distributor | Distributor SKU | Qty Per | UOM | Qty to Order | PO | Date | ETA | Notes
| HE-SH0038 | Hexagon Hotend Kit, LulzBot Edition, 3.0mm filament, 0.35mm nozzle | [6 empty] | 250
Mechanical | HE-SH0033 | Reprap Modified Hexagon Hotend, Lulzbot Edition, 3.0mm Filament, 0.35mm Nozzle | RepRapDiscount | HE-SH0033 |  |  | 1 | pce
Mechanical | PP-MP0133 | Hexagon Heatsink for 3mm Filament |  |  | RepRapDiscount | Hexagon AO Body | 1 | pce | 250 | PO16544 | 2016-11-11 | 2016-12-12 | HE-SH0033 - Reprap Modified Hexagon Hotend, Lulzbot Edition, 3.0mm Filament, 0.5mm Nozzle
Mechanical | PP-MP0134 | Hexagon Heater Block with Holes for Retention Plate and Hexagon Logo Laser Etched on Front |  |  | RepRapDiscount | Hexagon AO Block | 1 | pce | 250 | PO16544 | 2016-11-11 | 2016-12-12 | HE-SH0033 - Reprap Modified Hexagon Hotend, Lulzbot Edition, 3.0mm Filament, 0.5mm Nozzle
Mechanical | PP-MP0138 | 0.35mm Nozzle for 3mm Filament |  |  | RepRapDiscount | Nozzle 0.35mm | 1 | pce | 250 | PO16544 | 2016-11-11 | 2016-12-12 | HE-SH0033 - Reprap Modified Hexagon Hotend, Lulzbot Edition, 3.0mm Filament, 0.5mm Nozzle
Mechanical | PP-MP0136 | Thermistor Retention Plate |  |  | RepRapDiscount | Hexagon AO Retention Plate | 1 | pce | 250 | PO16544 | 2016-11-11 | 2016-12-12 | HE-SH0033 - Reprap Modified Hexagon Hotend, Lulzbot Edition, 3.0mm Filament, 0.5mm Nozzle
Mechanical | PP-MP0137 | Standard Hexagon Mount Plate |  |  | RepRapDiscount | Grove Mount Plate | 1 | pce | 250 | PO16544 | 2016-11-11 | 2016-12-12 | HE-SH0033 - Reprap Modified Hexagon Hotend, Lulzbot Edition, 3.0mm Filament, 0.5mm Nozzle
Electronic | EL-TH0011 | Semitec GT2 Thermistor (100kOhm type) 23cm Leads with no connectors on end. |  |  | RepRapDiscount | Semitec104gt2 Thermistor | 1 | pce | 250 | PO16544 | 2016-11-11 | 2016-12-12 | HE-SH0033 - Reprap Modified Hexagon Hotend, Lulzbot Edition, 3.0mm Filament, 0.5mm Nozzle
Electronic | EL-MS0377 | 24V 30W Heater Cartridge, 23cm Leads (with no connectors on end) |  |  | RepRapDiscount | HC24V | 1 | pce | 250 | PO16544 | 2016-11-11 | 2016-12-12 | HE-SH0033 - Reprap Modified Hexagon Hotend, Lulzbot Edition, 3.0mm Filament, 0.5mm Nozzle
Hardware | HD-BT0172 | M3 x 4 Setscrew (Heater Cartridge Set Screw) |  |  | RepRapDiscount | M3x4 Setscrew | 1 | pce | 250 | PO16544 | 2016-11-11 | 2016-12-12 | HE-SH0033 - Reprap Modified Hexagon Hotend, Lulzbot Edition, 3.0mm Filament, 0.5mm Nozzle
Hardware | HD-BT0173 | Heat Sink Setscrew (M2 x 6 SCHS) |  |  | RepRapDiscount | M2x6 SCHS | 1 | pce | 250 | PO16544 | 2016-11-11 | 2016-12-12 | HE-SH0033 - Reprap Modified Hexagon Hotend, Lulzbot Edition, 3.0mm Filament, 0.5mm Nozzle
Packaging | SH-BX0069 | Plastic Box 100mm x 133mm 4 compartment clear box, RRD | RepRapDiscount |  | RepRapDiscount |  | 1 | pce | 250 | PO16544 | 2016-11-11 | 2016-12-12
Hardware | HD-BT0104 | M3 x 8 BHCS, Stainless |  |  | Fastenal |  | 1 | pce | 250 | PO16552 | 2016-11-11 | 2016-12-02
Electronic | EL-MS0061 | CONN 4 pin Male housing with latch | Molex | 0701070003 | sager | 701070003 | 1 | pce | 250 | PO16554 | 2016-11-11 | 2016-12-02
Electronic | EL-MS0212 | CONN PIN 24-30AWG CRIMP TIN | Molex | 16-02-0108 | TTI | 16-02-0105 | 4 | pce | 1000
Consumable | TL-HD0236 | 27014 Yellow Paint Marker, 1-Pack |  |  | amam |  | 0.005 | marker | 1.25 | N/A |  |  | Ordering triggered by Bob
Consumable | TL-CS0040 | Extreme-Temperature Pipe Sealant & Threadlocker, 4 oz bottle, blue |  |  | Mcmaster | 7604A55 | 0.5 | g | 125 | N/A |  |  | Ordering triggered by Bob
Electronic | EL-WR0103 | 24AWG Stranded – Red |  | HU1569247RD | Allcable | HU1569247RD | 2600 | mm | 650000 | PO16551 | 2016-11-11 | 2016-12-02
Electronic | EL-WR0104 | 24AWG Stranded – Orange |  | HU1569247OE | Allcable | HU1569247OE | 2600 | mm | 650000 | PO16551 | 2016-11-11 | 2016-12-02
Electronic | EL-MS0059 | CONN TERM Female 22-24AWG | Molex Inc. | 16-02-0086 | TTI | 16-02-0086 | 6 | pce | 1500
Electronic | EL-MS0062 | CONN 4 pin Female housing with latch | Molex | 50579404 | sager | 50579404 | 1 | pce | 250 | PO16554 | 2016-11-11 | 2016-12-02
Electronic | PC-CN0001 | CONN HOUSING 2POS .100 W/LATCH |  | 050579402 | sager | 50579402 | 1 | pce | 250 | PO16554 | 2016-11-11 | 2016-12-02
Packaging | DC-LB0065 | Hexagon Hot End Retail Box Label, 0.35mm |  |  | Sticker Giant |  | 1 | pce | 250 | PO16598 | 2016-11-15
Packaging | SH-PG0003 | 4 x 6" 2 Mil Reclosable Polypropylene Bags |  |  | Uline | S-6621 | 2 | pce | 500 | PO16590 | 2016-11-14 | 2016-11-18