## BOM Structure
BOM Name | Level | Product Reference | Product Name | Quantity | Unit of Measure
Hexagon Hot End Kit, LulzBot Edition, 3.0mm filament, 0.5mm nozzle |  | KT-HE0001 | Hexagon Hot End Kit, LulzBot Edition, 3.0mm filament, 0.5mm nozzle | 1 | PCE
| > | AS-HE0012 | [AS-HE0012] 0.50 Hot End Assembly for HE Kit | 1 | PCE
| > > | AS-CB0001 | [AS-CB0001] Heater Cartridge 225mm Harness | 1 | PCE
| > > > | EL-MS0205 | [EL-MS0205] Molex-CONN TERM MALE 22-24AWG TIN - Reels of 20K | 2 | PCE
| > > > | EL-MS0377 | [EL-MS0377] 24V 30W Heater Cartridge, 23cm Leads (with no connectors on end) | 1 | PCE
| > > | AS-CB0022 | [AS-CB0022] Thermistor 235mm Harness | 1 | PCE
| > > > | EL-MS0212 | [EL-MS0212] Molex-CONN PIN 24-30AWG Crimp Tin, 20,000 Unit Reel | 2 | PCE
| > > > | EL-TH0011 | [EL-TH0011] Semitec GT2 Thermistor (100kOhm type) Leads with no connectors on end. | 1 | PCE
| > > | HD-BT0104 | [HD-BT0104] M3 x 8 Bolt, BHCS, SST | 1 | PCE
| > > | HD-BT0172 | [HD-BT0172] M3 x 4 Setscrew (Heater Cartridge Set Screw) | 1 | PCE
| > > | HD-MS0230 | [HD-MS0230] Black Class 12.9 Socket Head Cap Screw, Alloy Steel, M2 Thread, 6mm Length, 0.4mm Pitch | 1 | PCE
| > > | PP-MP0133 | [PP-MP0133] Hexagon Heatsink for 3mm Filament | 1 | PCE
| > > | PP-MP0134 | [PP-MP0134] Hexagon Heater Block with Holes for Retention Plate and Hexagon Logo Laser Etched on Front | 1 | PCE
| > > | PP-MP0135 | [PP-MP0135] 0.5mm Nozzle for 3mm Filament | 1 | PCE
| > > | PP-MP0136 | [PP-MP0136] Thermistor Retention Plate | 1 | PCE
| > | EL-HR0072 | [EL-HR0072] Hexagon Hot End Kit, Adapter Harness | 1 | PCE
| > > | PC-CN0001 | [PC-CN0001] Molex-Conn Housing 2POS .100 W/Latch | 1 | PCE
| > > | EL-WR0104 | [EL-WR0104] 24AWG Stranded – Orange | 260 | cm
| > > | EL-WR0103 | [EL-WR0103] 24AWG Stranded – Red | 260 | cm
| > > | EL-MS0062 | [EL-MS0062] MOLEX-CONN HOUSING 4POS .100 W/LATCH | 1 | PCE
| > > | EL-MS0059 | [EL-MS0059] Molex-CONN TERM FEMALE 22-24AWG TIN Reels of 20K | 6 | PCE
| > | DC-LB0125 | [DC-LB0125] Hexagon Hot End Retail Box Label, 0.50mm, v2 | 1 | PCE
| > | EL-MS0061 | [EL-MS0061] Molex-CONN HOUSING MALE 4POS .100 | 1 | PCE
| > | HD-BT0104 | [HD-BT0104] M3 x 8 Bolt, BHCS, SST | 1 | PCE
| > | PP-MP0156 | [PP-MP0156] Opah Hotend Mount Plate v1. | 1 | PCE
| > | SH-PA0054 | [SH-PA0054] 1/4 x 4" x 225' Polyethylene Foam perforated at 12" | 1 | foot(ft)
| > | SH-PG0003 | [SH-PG0003] 4 x 6" 2 Mil Reclosable Polypropylene Bags 1,000/carton | 2 | PCE
| > | SH-PG0022 | [SH-PG0022] 4 x 3 x 3" Indestructo Mailers | 1 | PCE