## BoM Structure
BoM Name	Level	Product Reference	Product Name	Quantity	Unit of Measure	BoM Reference	Manufacturer	Manufacturer Ref.	Distributor	Distributor Ref.	Distr. UOM
LulzBot Mini Glass/PEI Print Surface		KT-HB0010	LulzBot Mini Glass/PEI Print Surface	1	PCE
	>	SH-PG0099	[SH-PG0099] Disposable Desiccant Bag, Silica Gel, for 24 Cubic Inches	1	PCE				McMaster-Carr	2189K35	pkg, 400
	>	SH-PA0047	[SH-PA0047] Mini Heat Bed: 16 x 16 Die Cut Pad (insert)	1	PCE				Preferred Packaging Products, Inc.		PCE
	>	SH-BX0074	[SH-BX0074] Mini Heat Bed: 12-1/8 x 12-1/8 x 1/2 44ECT B Brown Die Cut One Piece Folder	1	PCE				Preferred Packaging Products, Inc.		PCE
	>	SH-PA0052	[SH-PA0052] 6 Mil Heavy Duty Poly Tubing Roll - 14" x 500'	1	mm				Preferred Packaging Products, Inc.		ft, 500
	>	AS-HB0001	[AS-HB0001] Mini Glass/PEI Print Surface	1	PCE
	> >	HD-MS0211-1	[HD-MS0211-1] Mini - Borosilicate Glass Bed 170mm x 170mm x +/-.76mm (6.693" x 6.693" +/-.030) Edges Ground and Chamfered	1	PCE				Allen Scientific Glass, Inc.	ASG3107	PCE
	> >	HD-MS0350	[HD-MS0350] PEI (10mil) with 3M 468 adhesive attached, heat-treated, Mini	1	PCE
	> > >	HD-MS0311	[HD-MS0311] SULT1000NA.010X26.000X90FT - 0.010 X 26.000 WIDE X 90 FT NAT ULTEM 1000 FILM	420.25	cm²				SABIC Polymershapes LLC	70325327	Roll, 26" x 1080"
	> > >	HD-MS0310	[HD-MS0310] TAPE3M468MP.005X26.000X60YD .005" THK 3M ADHESIVE 468MP 26" WIDE X 60 YARDS	420.25	cm²				HBM Supply	3M 468MP	Roll, 26" x 2160"