## BoM Structure
BoM Name | Level | Product Reference | Product Name | Quantity | Unit of Measure | BoM Reference | Manufacturer | Manufacturer Ref. | Distributor | Distributor Ref. | Distr. UOM
LulzBot Mini Glass/PEI Print Surface |  | KT-HB0010 | LulzBot Mini Glass/PEI Print Surface | 1 | PCE
| > | AS-PK0025 | [AS-PK0025] 6 Mil Heavy Duty Poly Tubing 390mm | 1 | PCE
| > > | SH-PA0052 | [SH-PA0052] 6 Mil Heavy Duty Poly Tubing Roll - 14" x 500' | 390 | mm |  |  |  | Preferred Packaging Products, Inc. | 0200 | ft, 500
| > | AS-HB0001 | [AS-HB0001] Mini Glass/PEI Print Surface | 1 | PCE
| > > | HD-MS0350 | [HD-MS0350] PEI (10mil) with 3M 468 adhesive attached, heat-treated, Mini | 1 | PCE
| > > > | HD-MS0310 | [HD-MS0310] TAPE3M468MP.005X26.000X60YD .005" THK 3M ADHESIVE 468MP 26" WIDE X 60 YARDS | 420.25 | cm² |  |  |  | HBM Supply | 3M 468MP | Roll, 26" x 2160"
| > > > | HD-MS0311 | [HD-MS0311] SULT1000NA.010X26.000X90FT - 0.010 X 26.000 WIDE X 90 FT NAT ULTEM 1000 FILM | 420.25 | cm² |  |  |  | SABIC Polymershapes LLC | 70325327 | Roll, 26" x 1080"
| > > | HD-MS0211-1 | [HD-MS0211-1] Mini - Borosilicate Glass Bed 170mm x 170mm x +/-.76mm (6.693" x 6.693" +/-.030) Edges Ground and Chamfered | 1 | PCE |  |  |  | Allen Scientific Glass, Inc. | ASG3107 | PCE
| > | DC-LB0133 | [DC-LB0133] Label, Mini Modular Glass/PEI | 1 | PCE
| > | SH-BX0074 | [SH-BX0074] Mini Heat Bed: 12-1/8 x 12-1/8 x 1/2 44ECT B Brown Die Cut One Piece Folder | 1 | PCE |  |  |  | Preferred Packaging Products, Inc. |  | PCE
| > | SH-PA0047 | [SH-PA0047] Mini Heat Bed: 16 x 16 Die Cut Pad (insert) | 1 | PCE |  |  |  | Preferred Packaging Products, Inc. |  | PCE
| > | SH-PG0099 | [SH-PG0099] Disposable Desiccant Bag, Silica Gel, for 24 Cubic Inches | 1 | PCE |  |  |  | McMaster-Carr | 2189K35 | pkg, 400
| > | DC-MS0060 | [DC-MS0060] CONGRATULATIONS!- Accessory Instruction Card | 1 | PCE |  |  |  | THE PRINT SHOP OF LOVELAND LLC (FORMERLY LIGHT SPEED COLOR) |  | PCE