## BoM Structure
BoM Name | Level | Product Reference | Product Name | Quantity | Unit of Measure | BoM Reference | Manufacturer | Manufacturer Ref. | Distributor | Distributor Ref. | Distr. UOM
LulzBot Mini Modular Print Bed Heater |  | KT-HB0011 | LulzBot Mini Modular Print Bed Heater | 1 | PCE
| > | AS-PK0021 | [AS-PK0021] Mini Modular Bed Corners Kit | 1 | PCE
| > > | PP-GP0335 | [PP-GP0335] Flexy Bed Corner Mini 1.04+ 2pc Bed v2 | 4 | PCE
| > > > | RM-TE0002 | [RM-TE0002] Midnight NinjaFlex™ TPE Filament, 3mm, 0.75kg Fenner Drives | 2.5 | g |  | Fenner Drives | 3D3011290 Midnight | Fenner Drives | 3D3011290A | Reel, 0.75kg
| > > | PP-GP0336 | [PP-GP0336] Flexy Bed Corner for Mini 1.00-1.03 2pc Bed v2 | 4 | PCE
| > > > | RM-TE0002 | [RM-TE0002] Midnight NinjaFlex™ TPE Filament, 3mm, 0.75kg Fenner Drives | 4 | g |  | Fenner Drives | 3D3011290 Midnight | Fenner Drives | 3D3011290A | Reel, 0.75kg
| > > | HD-BT0082 | [HD-BT0082] Metric 18-8 SS Flat Head Socket Cap Screw M3 Size, 16mm Length, .50mm Pitch | 4 | PCE |  |  |  | Fastenal | M42510016A20000 | PCE
| > > | HD-MS0287 | [HD-MS0287] Metric 18-8 Stainless Steel Unthreaded Spacer, 8mm OD, 10mm Length, M3 Screw Size | 4 | PCE |  |  |  | Hardware Speciality | SS-5007-30-10.0-00 | PCE
| > > | HD-MS0433 | [HD-MS0433] Aluminum Unthreaded Spacer, 4.5 mm OD, 10 mm Length, for M3 Screw Size | 4 | PCE |  |  |  | McMaster-Carr | 94669A105 | PCE
| > > | SH-PG0002 | [SH-PG0002] 3 x 4" 2 Mil Reclosable Polypropylene Bags | 2 | PCE |  |  | S-1292 | Uline | S-1292 | pkg, 1000
| > > | SH-PG0003 | [SH-PG0003] 4 x 6" 2 Mil Reclosable Polypropylene Bags 1,000/carton | 1 | PCE |  |  |  | Uline | S-1294 | Pkg 1000
| > | AS-HB0008 | [AS-HB0008] Mini Modular Print Bed Heater, no felt, UR/CSA | 1 | PCE |  | TEMPCO Electric Heater Corporation | SHS80979 | TEMPCO ELECTRIC HEATER CORP | SHS80979 | PCE
| > | DC-LB0134 | [DC-LB0134] Label, Mini Modular Heat Bed | 1 | PCE
| > | SH-BX0074 | [SH-BX0074] Mini Heat Bed: 12-1/8 x 12-1/8 x 1/2 44ECT B Brown Die Cut One Piece Folder | 1 | PCE |  |  |  | Preferred Packaging Products, Inc. |  | PCE
| > | SH-PA0047 | [SH-PA0047] Mini Heat Bed: 16 x 16 Die Cut Pad (insert) | 1 | PCE |  |  |  | Preferred Packaging Products, Inc. |  | PCE
| > | DC-MS0060 | [DC-MS0060] CONGRATULATIONS!- Accessory Instruction Card | 1 | PCE |  |  |  | THE PRINT SHOP OF LOVELAND LLC (FORMERLY LIGHT SPEED COLOR) |  | PCE