## BoM Structure
BoM Name	Level	Product Reference	Product Name	Quantity	Unit of Measure	BoM Reference	Manufacturer	Manufacturer Ref.	Distributor	Distributor Ref.	Distr. UOM
LulzBot TAZ Glass/PEI Print Surface		KT-HB0012	LulzBot TAZ Glass/PEI Print Surface	1	PCE
	>	AS-HB0003	[AS-HB0003] TAZ Glass/PEI Print Surface	1	PCE
	> >	HD-MS0349	[HD-MS0349] PEI (10mil) with 3M 468 adhesive attached, heat-treated, TAZ	1	PCE
	> > >	HD-MS0311	[HD-MS0311] SULT1000NA.010X26.000X90FT - 0.010 X 26.000 WIDE X 90 FT NAT ULTEM 1000 FILM	1024	cm²				SABIC Polymershapes LLC	70325327	Roll, 26" x 1080"
	> > >	HD-MS0310	[HD-MS0310] TAPE3M468MP.005X26.000X60YD .005" THK 3M ADHESIVE 468MP 26" WIDE X 60 YARDS	1024	cm²				HBM Supply	3M 468MP	Roll, 26" x 2160"
	> >	HD-MS0002-3	[HD-MS0002-3] Borosilicate Glass Bed 300mm x 300mm x 1/8"	1	PCE				Allen Scientific Glass, Inc.	HD-MS0002-3	PCE
	>	SH-PG0099	[SH-PG0099] Disposable Desiccant Bag, Silica Gel, for 24 Cubic Inches	1	PCE				McMaster-Carr	2189K35	pkg, 400
	>	SH-BA0008	[SH-BA0008] 16 x 16" 6 Mil Reclosable Bags	1	PCE		Uline	S-14410	Uline	S-14410	pkg, 250
	>	SH-PA0048	[SH-PA0048] TAZ Heat Bed: 18 x 18 Die Cut Pad (insert)	1	PCE				Preferred Packaging Products, Inc.	2469B	PCE
	>	SH-BX0075	[SH-BX0075] TAZ Heat Bed: 14-3/4 x 14-3/4 x 1/2 44 ECT B Brown Die Cut One Piece Folder	1	PCE				Preferred Packaging Products, Inc.	2469A	PCE