## BoM Structure
BoM Name	Level	Product Reference	Product Name	Quantity	Unit of Measure	BoM Reference	Manufacturer	Manufacturer Ref.	Distributor	Distributor Ref.	Distr. UOM
Mini 1.00-1.03 Extruder Mount				1	PCE
	>	PP-IS0032	[PP-IS0032] Extruder mount v2.4, Mini, with inserts	1	PCE
	> >	PP-GP0184	[PP-GP0184] Extruder mount v2.4, Mini	1	PCE
	> > >	RM-AB0105	[RM-AB0105] Chroma Strand ABS Filament, Black 2.85mm, 5 lb reel	38	g				Chroma Strand Labs, LLC		Reel, 5lb
	> >	HD-MS0158	[HD-MS0158] Metric Brass Heat-Set Insert For Plastics Tapered, M5-.8 Internal Thread, 6.7mm Length	3	PCE				Aero-Space Fasteners and Hardware (formerly Colorado Electronic Hardware)	PEM IUBB-M5-1	PCE
	> >	HD-MS0030	[HD-MS0030] Metric Brass Heat-Set Insert for Plastics Tapered, M3-.5 Internal Thread, 3.8mm Length	2	PCE				Aero-Space Fasteners and Hardware (formerly Colorado Electronic Hardware)	PEM IUBB-M3-1	PCE
	> >	PP-MP0066	[PP-MP0066] Metric Brass Heat-Set Insert for Plastics, Tapered, M2-.4 Internal Thread, 2.9MM Length	1	PCE				Aero-Space Fasteners and Hardware (formerly Colorado Electronic Hardware)	PEM ZZIUB-48213	PCE
									Fastenal	11126009	PCE
	>	SH-PG0130	[SH-PG0130] Laser Labels -White, 2 1⁄2 x 1 1⁄2"	1	PCE				Uline	S-19344	pkg, 2100
	>	SH-PG0003	[SH-PG0003] 4 x 6" 2 Mil Reclosable Polypropylene Bags 1,000/carton	1	PCE				Uline	S-1294	Pkg 1000