## BoM_Structure
BoM Name	Level	Product Reference	Product Name	Quantity	Unit of Measure	BoM Reference	Manufacturer	Manufacturer Ref.	Distributor	Distributor Ref.	Distr. UOM
LulzBot Mini 1 Universal Tool Head Adapter		KT-CP0141	LulzBot Mini 1 Universal Tool Head Adapter	1	PCE
	>	AS-TH0071	[AS-TH0071] Aerodapter Mini 1 Assembly	1	PCE
	> >	AS-CB0089	[AS-CB0089] Aerodapter Mini Wire Harness	1	PCE
	> > >	DC-LB0104	[DC-LB0104] Tool Head Wiring Connector Alignment Label	1	PCE				Sticker Giant		PCE
	> > >	EL-MS0074	[EL-MS0074] Molex-CONN HOUSING 20POS .100 DUAL, BLACK	1	PCE			0022552201	TTI Global Distribution	22552201	PCE
	> > >	EL-MS0205	[EL-MS0205] Molex-CONN TERM MALE 22-24AWG TIN - Reels of 20K	13	PCE		Molex	16-02-0107	TTI Global Distribution	16-02-0107	PCE
	> > >	EL-MS0479	[EL-MS0479] CONN TERM FEMALE 20-24AWG TIN (Micro-Fit 3.0™)	13	PCE		Molex	43030-0001	TTI Global Distribution	43030-0001	PCE
	> > >	EL-WR0103	[EL-WR0103] 24AWG Stranded – Red	510	mm				Allcable	HU1569247RD	ft, 1000
	> > >	EL-WR0104	[EL-WR0104] 24AWG Stranded – Orange	340	mm				Allcable	HU1569247OE	ft, 1000
	> > >	EL-WR0105	[EL-WR0105] 24AWG Stranded – Black	510	mm				Allcable	HU1569247BK	ft, 1000
	> > >	EL-WR0107	[EL-WR0107] 24AWG Stranded – White	510	mm				Allcable	HU1569247WE	ft, 1000
	> > >	EL-WR0119	[EL-WR0119] 24AWG Stranded Wire – Green	340	mm				Allcable	HU1569247GN	ft, 1000
	> > >	PC-CN0099	[PC-CN0099] CONN RECEPT 20POS 3MM DUAL ROW	1	PCE		Molex	0430252000	Digi-Key Corp	WM2492-ND	PCE
	> >	PP-IS0078	[PP-IS0078] Aerodapter Mini Mount with Inserts	1	PCE
	> > >	PP-GP0354	[PP-GP0354] Aerodapter Mini Mount	1	PCE
	> > > >	RM-AB0105	[RM-AB0105] Chroma Strand ABS Filament, Black 2.85mm, 5 lb reel	231	g				Chroma Strand Labs, LLC		Reel, 5lb
	> > >	HD-MS0158	[HD-MS0158] Metric Brass Heat-Set Insert For Plastics Tapered, M5-.8 Internal Thread, 6.7mm Length	3	PCE				Aero-Space Fasteners and Hardware (formerly Colorado Electronic Hardware)	PEM IUBB-M5-1	PCE
	> >	HD-MS0058	[HD-MS0058] Wire Tie, 8" Black, pk 1000	1	PCE			APU-08-18-0-M	Electronics Distributors Corp.	17-01125	pkg, 1000
	>	HD-BT0005	[HD-BT0005] M3 x 10 Bolt, SHCS Black-oxide	2	PCE				Fastenal	1139504	PCE
	>	HD-BT0116	[HD-BT0116] Black Alloy Steel Flat-Head Socket Cap Screw, Class 10.9, M3 Size, 10mm Length, .50mm Pitch	1	PCE				Fastenal	40923	PCE
	>	HD-MS0375	[HD-MS0375] ESD Foam 1.06" x .6" x .3" - Extruder Pin Insertion	1	PCE				Preferred Packaging Products, Inc.	04075	PCE
	>	HD-WA0038	[HD-WA0038] Black-Oxide 18-8 Steel Flat Washer, M3 Screw Size, 3.2mm ID, 7.0mm OD	2	PCE				Fastenal	11264395	PCE
	>	SH-PG0019	[SH-PG0019] Avery® White Shipping Labels for Laser Printers with TrueBlock Technology, 2 Inches x 4 Inches (5963)	1	PCE			S-3845	Amazon	5963	pkg, 2500
	>	SH-PG0025	[SH-PG0025] 5 x 8" 2 Mil Reclosable Bags, 1000/carton	1	PCE