## BoM Structure
BoM Name	Level	Product Reference	Product Name	Quantity	Unit of Measure	BoM Reference	Manufacturer	Manufacturer Ref.	Distributor	Distributor Ref.	Distr. UOM
Mini Y Axis Idler Mount		KT-PP0019	Mini Y Axis Idler Mount	1	PCE
	>	AS-PR0069	[AS-PR0069] Mini 2, Y Axis Mount Idler Insert Assembly	1	PCE
	> >	PP-GP0264	[PP-GP0264] y-idler-mini_black_v1.4	1	PCE
	> > >	RM-AB0105	[RM-AB0105] Chroma Strand ABS Filament, Black 2.85mm, 5 lb reel	27.44	g				Chroma Strand Labs, LLC		Reel, 5lb
	> >	HD-BT0117	[HD-BT0117] Black Alloy Steel Flat-Head Socket Cap Screw, Class 10.9, M8 Size, 40mm Length, 1.25mm Pitch	1	PCE			1139965	Fastenal	1139965	PCE
	> >	HD-MS0030	[HD-MS0030] Metric Brass Heat-Set Insert for Plastics Tapered, M3-.5 Internal Thread, 3.8mm Length	4	PCE				Aero-Space Fasteners and Hardware (formerly Colorado Electronic Hardware)	PEM IUBB-M3-1	PCE
	> >	HD-MS0282	[HD-MS0282] 608-2RS ABEC3/C3 Rubber Sealed Bearing - BLACK	2	PCE		JSB Great Bearings	608-2RS ABEC3/C3	JSB Great Bearings	608-2RS ABEC3/C3	PCE
	> >	HD-NT0002	[HD-NT0002] M8 Nyloc Nut, Zinc Plated	1	PCE			40163	Fastenal	40163	PCE
	> >	HD-WA0006	[HD-WA0006] M8 Washer, Steel, Zinc Plated	3	PCE				Fastenal	40357	PCE
	>	SH-PG0003	[SH-PG0003] 4 x 6" 2 Mil Reclosable Polypropylene Bags 1,000/carton	1	PCE				Uline	S-1294	Pkg 1000
	>	SH-PG0129	[SH-PG0129] Laser Labels - White, 1 1⁄2 x 1 1⁄2"	1	PCE				Uline	S-16990	pkg, 3500