## BoM Structure
BoM Name	Level	Product Reference	Product Name	Quantity	Unit of Measure	BoM Reference	Manufacturer	Manufacturer Ref.	Distributor	Distributor Ref.	Distr. UOM
LulzBot TAZ Pro Dual Extruder		KT-CP0145	LulzBot TAZ Pro Dual Extruder	1	PCE
	>	SH-PA0065	[SH-PA0065] TazPro, Tool Head Korrvu Insert	1	PCE				Preferred Packaging Products, Inc.	SH-PA0065	PCE
	>	SH-PA0066	[SH-PA0066] TazPro, Tool Head Korrvu 8" x 8" x 6" Outer Box	1	PCE				Preferred Packaging Products, Inc.	SH-PA0066	PCE
	>	AS-TH0074	[AS-TH0074] TAZ Pro Toolhead	1	PCE
	> >	AS-TH0073	[AS-TH0073] Motor Mounts Sub-Assembly	1	PCE
	> > >	PP-IS0084	[PP-IS0084] Actuator Mount with Inserts	1	PCE
	> > > >	HD-MS0030	[HD-MS0030] Metric Brass Heat-Set Insert for Plastics Tapered, M3-.5 Internal Thread, 3.8mm Length	2	PCE				Aero-Space Fasteners and Hardware (formerly Colorado Electronic Hardware)	PEM IUBB-M3-1	PCE
	> > > >	PP-GP0422	[PP-GP0422] Actuator Mount	1	PCE
	> > > > >	RM-AB0105	[RM-AB0105] Chroma Strand ABS Filament, Black 2.85mm, 5 lb reel	0.0026	Reel, 5lb				Chroma Strand Labs, LLC		Reel, 5lb
	> > >	EL-MS0536	[EL-MS0536] PQ12-100-6-R-Alep, Micro Linear Servo w/custom cable and connector	2	PCE		Actuonix Motion Devices	PQ12-100-6-R-Alep	Actuonix Motion Devices	PQ12-100-6-R-Alep	PCE
	> > >	HD-BT0042	[HD-BT0042] Metric Class 12.9 Socket Head Cap Screw, Alloy Steel, M3 Thread, 30MM Length, 0.50MM Pitch	2	PCE				Hardware Speciality	DIN912-12.9-3-30	PCE
	> > >	HD-BT0041	[HD-BT0041] Metric Class 12.9 Socket Head Cap Screw Alloy Steel, M3 Thread, 25mm Length, 0.50mm Pitch	2	PCE			39508	Fastenal	39508	PCE
	> > >	HD-BT0136	[HD-BT0136] M3 x 12 Bolt FHCS, SST	4	PCE			M42510012A400	Hardware Speciality	DIN7991A2-3-12	PCE
	> > >	HD-BT0137	[HD-BT0137] M3 x 8 Bolt, BHCS, Black-Oxide	4	PCE			40868	Hardware Speciality	ISO7380-10.9-3-8	PCE
	> > >	HD-BT0161	[HD-BT0161] M4x25 BHCS, Metric Black-Oxide Class 10.9 Alloy Steel	2	PCE				Hardware Speciality	M4 x 25 BUTSOC AY 10.9	pkg, 100
	> > >	HD-BT0162	[HD-BT0162] Alloy Steel Cup Point Set Screw, M3 Size, 4mm Long, 0.5mm Pitch	6	PCE				Hardware Speciality	DIN916ST3-4	PCE
	> > >	HD-BT0171	[HD-BT0171] Black Oxide Class 10.9 Steel Button-Head Socket Cap Screw M3 Size, 20 mm Length, .5 mm Pitch, pkg 100	2	PCE				Hardware Speciality	ISO7380-10.9-3-20	PCE
	> > >	HD-RD0070	[HD-RD0070] 6mm Smooth Rod, Aluminum, 65mm	4	PCE				Igus, Inc.	AWM-06-65	PCE
	> > >	PP-MP0228	[PP-MP0228] Top Rod Mount	1	PCE				Precision Metal Manufacturing, LLC	PP-MP0228_B TOP ROD MOUNT	PCE
	> > >	PP-MP0229	[PP-MP0229] Back Plate	1	PCE				Quattro Machining Services, Inc.		PCE
	> > >	PP-MP0230	[PP-MP0230] Actuator Connector	2	PCE				Precision Metal Manufacturing, LLC	PP-MP0230_C ACTUATOR CONNECTOR	PCE
	> > >	PP-MP0231	[PP-MP0231] Bottom Plate	1	PCE				Quattro Machining Services, Inc.		PCE
	> > >	PP-MP0232	[PP-MP0232] Motor Mount Ambidextrous, Machined	2	PCE				Quattro Machining Services, Inc.		PCE
	> >	EL-HR0145	[EL-HR0145] E1 Extension Harness, Assembled	1	PCE				FOYE, LLC		PCE
	> > >	EL-MS0479	[EL-MS0479] CONN TERM FEMALE 20-24AWG TIN (Micro-Fit 3.0™) 12K REEL	26	PCE		Molex	43030-0001	TTI Global Distribution	43030-0001	PCE
	> > >	PC-CN0099	[PC-CN0099] CONN RECEPT 20POS 3MM DUAL ROW	2	PCE		Molex	0430252000	TTI Global Distribution	43025-2000	PCE
	> > >	EL-WR0105	[EL-WR0105] 24AWG Stranded – Black	132	cm				Allcable	HU1569247BK	ft, 1000
	> > >	EL-WR0107	[EL-WR0107] 24AWG Stranded – White	11	cm				Allcable	HU1569247WE	ft, 1000
	> > >	EL-WR0157	[EL-WR0157] SELF-WRAPPING BRAIDED SLEEVING - 1/4" - BLACK - 200 FT SPOOL	90	mm				Allcable	F6N0.25BK	ft, 200
	> >	EL-HR0165	[EL-HR0165] Standard Aero Extruder Harness	1	PCE
	> > >	AS-CB0092	[AS-CB0092] Extruder Blower Harness	1	PCE
	> > > >	EL-FA0047	[EL-FA0047] RB5015 Series DC Blower, 51 x 51 x 15mm, 24V	1	PCE		Pelonis Technologies, Inc.	RBH5015B2	Pelonis Technologies, Inc.	RBH5015B2	PCE
	> > > >	EL-MS0480	[EL-MS0480] CONN TERM MALE 20-24AWG TIN (Micro-Fit 3.0™) 12K REEL	2	PCE		Molex	0430310001	TTI Global Distribution	43031-0001	PCE
	> > >	AS-CB0093	[AS-CB0093] E1 Heatsink Fan Harness	1	PCE
	> > > >	EL-FA0034	[EL-FA0034] Pelonis FAN 5V 40x40x10mm Low flow	1	PCE		Pelonis Technologies, Inc.	C4010L05BPLB1b-7	Pelonis Technologies, Inc.	C4010L05BPLB1b-7	PCE
	> > > >	EL-MS0480	[EL-MS0480] CONN TERM MALE 20-24AWG TIN (Micro-Fit 3.0™) 12K REEL	2	PCE		Molex	0430310001	TTI Global Distribution	43031-0001	PCE
	> > >	AS-HE0037	[AS-HE0037] Standard Aero Hotend Assembly	1	PCE
	> > > >	AS-HE0035	[AS-HE0035] Quiver E3D Standard Aero Hot End 3.0mm, 0.5mm Nozzle, Hot Tightened	1	PCE				E3D-online	CC-AO-TITAN-AERO-QVR-500-ST-AS	PCE
	> > > >	EL-MS0480	[EL-MS0480] CONN TERM MALE 20-24AWG TIN (Micro-Fit 3.0™) 12K REEL	2	PCE		Molex	0430310001	TTI Global Distribution	43031-0001	PCE
	> > >	EL-HR0160	[EL-HR0160] E1 Extruder Motor Harness, Assembled	1	PCE				CCX Corp.(DO NOT USE)		PCE
									CCX Corp.*		PCE
	> > > >	EL-MS0351	[EL-MS0351] JST - CONN TERM CRIMP PH 24-30AWG - 8,000 Unit Reel	4	PCE		JST Sales America	SPH-002T-P0.5S	Future Electronics		PCE
	> > > >	EL-MS0355	[EL-MS0355] CONN HOUSING PH 6POS 2MM WHITE	1	PCE		JST Sales America	PHR-6	Future Electronics	PHR-6	PCE
	> > > >	PC-CN0100	[PC-CN0100] CONN PLUG 20POS 3MM DUAL ROW	1	PCE		Molex	43020-2000	Mouser Electronics		PCE
	> > > >	EL-MS0480	[EL-MS0480] CONN TERM MALE 20-24AWG TIN (Micro-Fit 3.0™) 12K REEL	7	PCE		Molex	0430310001	TTI Global Distribution	43031-0001	PCE
	> > > >	EL-WR0103	[EL-WR0103] 24AWG Stranded – Red	20	cm				Allcable	HU1569247RD	ft, 1000
	> > > >	EL-WR0107	[EL-WR0107] 24AWG Stranded – White	10	cm				Allcable	HU1569247WE	ft, 1000
	> > > >	EL-WR0119	[EL-WR0119] 24AWG Stranded Wire – Green	10	cm				Allcable	HU1569247GN	ft, 1000
	> > > >	EL-MS0059	[EL-MS0059] Molex-CONN TERM FEMALE 22-24AWG TIN Reels of 20K	2	PCE		Molex	16-02-0086	TTI Global Distribution	16-02-0086	PCE
	> > > >	EL-WR0105	[EL-WR0105] 24AWG Stranded – Black	20	cm				Allcable	HU1569247BK	ft, 1000
	> > > >	PC-CN0001	[PC-CN0001] Molex-Conn Housing 2POS .100 W/Latch	1	PCE		Molex	050579402	Sager Electronics	050579402	PCE
	> > > >	EL-MS0141	[EL-MS0141] Term Ring Non Ins 26-22AWG #4 Order Bulk Only	1	PCE		Panduit	P22-4R-M	TTI Global Distribution	P22-4R-M	PCE
	> > > >	EL-WR0155	[EL-WR0155] Wire - Single Conductor 20AWG Stranded, PTFE, RED	18.5	cm		Thermax	M16878/4BGE	Allcable	M16878/4BGE	ft, 500
	> > >	EL-WR0157	[EL-WR0157] SELF-WRAPPING BRAIDED SLEEVING - 1/4" - BLACK - 200 FT SPOOL	90	mm				Allcable	F6N0.25BK	ft, 200
	> >	EL-HR0166	[EL-HR0166] Mirrored Aero Extruder Harness	1	PCE
	> > >	EL-WR0157	[EL-WR0157] SELF-WRAPPING BRAIDED SLEEVING - 1/4" - BLACK - 200 FT SPOOL	160	mm				Allcable	F6N0.25BK	ft, 200
	> > >	EL-HR0161	[EL-HR0161] E2 Extruder Motor Harness, Assembled	1	PCE				CCX Corp.(DO NOT USE)		PCE
									CCX Corp.*		PCE
	> > > >	EL-MS0351	[EL-MS0351] JST - CONN TERM CRIMP PH 24-30AWG - 8,000 Unit Reel	4	PCE		JST Sales America	SPH-002T-P0.5S	Future Electronics		PCE
	> > > >	EL-MS0355	[EL-MS0355] CONN HOUSING PH 6POS 2MM WHITE	1	PCE		JST Sales America	PHR-6	Future Electronics	PHR-6	PCE
	> > > >	PC-CN0099	[PC-CN0099] CONN RECEPT 20POS 3MM DUAL ROW	1	PCE		Molex	0430252000	TTI Global Distribution	43025-2000	PCE
	> > > >	EL-MS0479	[EL-MS0479] CONN TERM FEMALE 20-24AWG TIN (Micro-Fit 3.0™) 12K REEL	7	PCE		Molex	43030-0001	TTI Global Distribution	43030-0001	PCE
	> > > >	EL-WR0103	[EL-WR0103] 24AWG Stranded – Red	40.5	cm				Allcable	HU1569247RD	ft, 1000
	> > > >	EL-WR0107	[EL-WR0107] 24AWG Stranded – White	20.5	cm				Allcable	HU1569247WE	ft, 1000
	> > > >	EL-WR0119	[EL-WR0119] 24AWG Stranded Wire – Green	20.5	cm				Allcable	HU1569247GN	ft, 1000
	> > > >	EL-MS0059	[EL-MS0059] Molex-CONN TERM FEMALE 22-24AWG TIN Reels of 20K	2	PCE		Molex	16-02-0086	TTI Global Distribution	16-02-0086	PCE
	> > > >	EL-WR0105	[EL-WR0105] 24AWG Stranded – Black	40.5	cm				Allcable	HU1569247BK	ft, 1000
	> > > >	PC-CN0001	[PC-CN0001] Molex-Conn Housing 2POS .100 W/Latch	1	PCE		Molex	050579402	Sager Electronics	050579402	PCE
	> > > >	EL-MS0141	[EL-MS0141] Term Ring Non Ins 26-22AWG #4 Order Bulk Only	1	PCE		Panduit	P22-4R-M	TTI Global Distribution	P22-4R-M	PCE
	> > > >	EL-WR0155	[EL-WR0155] Wire - Single Conductor 20AWG Stranded, PTFE, RED	28	cm		Thermax	M16878/4BGE	Allcable	M16878/4BGE	ft, 500
	> > >	AS-CB0094	[AS-CB0094] E2 Heatsink Fan Harness	1	PCE
	> > > >	EL-FA0034	[EL-FA0034] Pelonis FAN 5V 40x40x10mm Low flow	1	PCE		Pelonis Technologies, Inc.	C4010L05BPLB1b-7	Pelonis Technologies, Inc.	C4010L05BPLB1b-7	PCE
	> > > >	EL-MS0479	[EL-MS0479] CONN TERM FEMALE 20-24AWG TIN (Micro-Fit 3.0™) 12K REEL	2	PCE		Molex	43030-0001	TTI Global Distribution	43030-0001	PCE
	> > >	AS-HE0038	[AS-HE0038] Mirrored Aero Hotend Assembly	1	PCE
	> > > >	AS-HE0036	[AS-HE0036] Quiver E3D Mirrored Aero Hot End 3.0mm, 0.5mm Nozzle, Hot Tightened	1	PCE				E3D-online	CC-AO-TITAN-AERO-QVR-500-MR-AS	PCE
	> > > >	EL-MS0479	[EL-MS0479] CONN TERM FEMALE 20-24AWG TIN (Micro-Fit 3.0™) 12K REEL	2	PCE		Molex	43030-0001	TTI Global Distribution	43030-0001	PCE
	> >	PP-IS0081	[PP-IS0081] Actuator Cover with Inserts	1	PCE
	> > >	HD-MS0030	[HD-MS0030] Metric Brass Heat-Set Insert for Plastics Tapered, M3-.5 Internal Thread, 3.8mm Length	2	PCE				Aero-Space Fasteners and Hardware (formerly Colorado Electronic Hardware)	PEM IUBB-M3-1	PCE
	> > >	PP-GP0420	[PP-GP0420] Actuator Cover	1	PCE
	> > > >	RM-AB0105	[RM-AB0105] Chroma Strand ABS Filament, Black 2.85mm, 5 lb reel	0.013	Reel, 5lb				Chroma Strand Labs, LLC		Reel, 5lb
	> >	PP-IS0082	[PP-IS0082] Idler Clamp Left with Inserts	2	PCE
	> > >	HD-MS0030	[HD-MS0030] Metric Brass Heat-Set Insert for Plastics Tapered, M3-.5 Internal Thread, 3.8mm Length	2	PCE				Aero-Space Fasteners and Hardware (formerly Colorado Electronic Hardware)	PEM IUBB-M3-1	PCE
	> > >	PP-GP0427	[PP-GP0427] Idler Tube Clamp Left	1	PCE
	> > > >	RM-AB0104	[RM-AB0104] Chroma Strand ABS Filament, Lulzbot Green 2.85mm, 5 lb reel	0.0015	Reel, 5lb		Chroma Strand Labs, LLC		Chroma Strand Labs, LLC		Reel, 5lb
	> >	PP-IS0083	[PP-IS0083] Idler Clamp Right with Inserts	1	PCE
	> > >	HD-MS0030	[HD-MS0030] Metric Brass Heat-Set Insert for Plastics Tapered, M3-.5 Internal Thread, 3.8mm Length	2	PCE				Aero-Space Fasteners and Hardware (formerly Colorado Electronic Hardware)	PEM IUBB-M3-1	PCE
	> > >	PP-GP0428	[PP-GP0428] Idler Tube Clamp Right	1	PCE
	> > > >	RM-AB0105	[RM-AB0105] Chroma Strand ABS Filament, Black 2.85mm, 5 lb reel	0.0015	Reel, 5lb				Chroma Strand Labs, LLC		Reel, 5lb
	> >	PP-IS0084	[PP-IS0084] Actuator Mount with Inserts	1	PCE
	> > >	HD-MS0030	[HD-MS0030] Metric Brass Heat-Set Insert for Plastics Tapered, M3-.5 Internal Thread, 3.8mm Length	2	PCE				Aero-Space Fasteners and Hardware (formerly Colorado Electronic Hardware)	PEM IUBB-M3-1	PCE
	> > >	PP-GP0422	[PP-GP0422] Actuator Mount	1	PCE
	> > > >	RM-AB0105	[RM-AB0105] Chroma Strand ABS Filament, Black 2.85mm, 5 lb reel	0.0026	Reel, 5lb				Chroma Strand Labs, LLC		Reel, 5lb
	> >	PP-IS0085	[PP-IS0085] Blower Shroud with Inserts	1	PCE
	> > >	HD-MS0030	[HD-MS0030] Metric Brass Heat-Set Insert for Plastics Tapered, M3-.5 Internal Thread, 3.8mm Length	1	PCE				Aero-Space Fasteners and Hardware (formerly Colorado Electronic Hardware)	PEM IUBB-M3-1	PCE
	> > >	PP-MP0066	[PP-MP0066] Metric Brass Heat-Set Insert for Plastics, Tapered, M2-.4 Internal Thread, 2.9MM Length	2	PCE				Aero-Space Fasteners and Hardware (formerly Colorado Electronic Hardware)	PEM ZZIUB-48213	PCE
	> > >	PP-GP0419	[PP-GP0419] Blower Shroud	1	PCE
	> > > >	RM-AB0105	[RM-AB0105] Chroma Strand ABS Filament, Black 2.85mm, 5 lb reel	0.0192	Reel, 5lb				Chroma Strand Labs, LLC		Reel, 5lb
	> >	DC-LB0175	[DC-LB0175] CAUTION HOT TAG - 17MM X 94MM X 0.8MM, THICK BLACK ANODIZED ALUMINUM	1	PCE				Logo Tags		PCE
	> >	EL-HR0170	[EL-HR0170] PFG 40, Fan Finger Guard Plastic, 40mm	2	PCE		Pelonis Technologies, Inc.	PFG-40	Pelonis Technologies, Inc.	PFG40	PCE
	> >	EL-MT0040	[EL-MT0040] NEMA 17 Half Height Stepper Motor, Moons	2	PCE		Moons' Industries (America), Inc.	MS17HD4P4150-07	Moons' Industries (America), Inc.		PCE
	> >	HD-BT0235	[HD-BT0235] M2 x 0.4 mm, Black-Oxide Alloy Steel, Class 10.9, 6mm Long	2	PCE				Hardware Speciality	ISO7380-10.9-2-6	PCE
	> >	HD-BT0041	[HD-BT0041] Metric Class 12.9 Socket Head Cap Screw Alloy Steel, M3 Thread, 25mm Length, 0.50mm Pitch	2	PCE			39508	Fastenal	39508	PCE
	> >	HD-BT0042	[HD-BT0042] Metric Class 12.9 Socket Head Cap Screw, Alloy Steel, M3 Thread, 30MM Length, 0.50MM Pitch	4	PCE				Hardware Speciality	DIN912-12.9-3-30	PCE
	> >	HD-BT0043	[HD-BT0043] Metric Class 12.9 Socket Head Cap Screw, Alloy Steel, M3 Thread, 35MM Length, 0.50MM Pitch	6	PCE				Hardware Speciality	DIN912-12.9-3-35	PCE
	> >	HD-BT0157	[HD-BT0157] Black-Oxide Class 12.9 Socket Head Cap Screw, Alloy Steel, M3 Thread, 8mm Length, 0.50mm Pitch	4	PCE				Hardware Speciality	DIN912-12.9-3-8	PCE
	> >	HD-BT0128	[HD-BT0128] M3 x 6 Bolt, FHCS Black-Oxide	4	PCE			40921	Hardware Speciality	DIN7991-10.9-3-6	PCE
	> >	HD-BT0146	[HD-BT0146] M3 x 12 BHCS, Black Oxide, Class 10.9 Steel	2	PCE				Hardware Speciality	ISO7380-10.9-3-12	PCE
	> >	HD-BT0162	[HD-BT0162] Alloy Steel Cup Point Set Screw, M3 Size, 4mm Long, 0.5mm Pitch	2	PCE				Hardware Speciality	DIN916ST3-4	PCE
	> >	HD-BT0171	[HD-BT0171] Black Oxide Class 10.9 Steel Button-Head Socket Cap Screw M3 Size, 20 mm Length, .5 mm Pitch, pkg 100	1	PCE				Hardware Speciality	ISO7380-10.9-3-20	PCE
	> >	HD-BT0197	[HD-BT0197] M4 Thumb Screw for Aero	2	PCE		E3D-online	TITAN-THUMBWHEEL	E3D-online	TITAN-THUMBWHEEL	PCE
	> >	HD-BT0204	[HD-BT0204] Black-Oxide Alloy Steel Hex Drive Flat Head Screw M3 x 0.5 mm Thread, 22 mm Long	8	PCE				Hardware Speciality	DIN7991-10.9-3-22	PCE
	> >	HD-MS0058	[HD-MS0058] Wire Tie, 8" Black, pk 1000	7	PCE			APU-08-18-0-M	Electronics Distributors Corp.	17-01125	pkg, 1000
	> >	HD-MS0430	[HD-MS0430] E3D, Idler Spring for Aero	2	PCE		E3D-online	TITAN-Spring	E3D-online	TITAN-SPRING	PCE
	> >	HD-MS0446	[HD-MS0446] MR95-2RS Radial Ball Bearing Double Sealed Bore Dia. 5mm OD 9mm Width 3mm	4	PCE				JSB Great Bearings		PCE
	> >	HD-NT0011	[HD-NT0011] M4 Nut, Steel, Zinc Plated	2	PCE			40303	Fastenal	40303	PCE
	> >	HD-WA0027	[HD-WA0027] Metric 18-8 Stainless Steel Internal-Tooth Lock Washer, M3 Screw Size, 6MM OD, .4MM Min Thick	2	PCE			WF6330000A20000	Fastenal	WF6330000A20000	PCE
	> >	HD-WA0038	[HD-WA0038] Black-Oxide 18-8 Steel Flat Washer, M3 Screw Size, 3.2mm ID, 7.0mm OD	1	PCE				Hardware Speciality	DIN125A-A2-3BL	PCE
	> >	PP-FP0135	[PP-FP0135] E3D Mirrored Aero Idler Lever	1	PCE		E3D-online	TITAN-IDLER-2.2	E3D-online	TITAN-IDLER-LH	PCE
	> >	PP-FP0136	[PP-FP0136] E3D Mirrored Aero 2.85mm Filament Guide	1	PCE		E3D-online	TITAN-PTFE-HOLDER-300-LH	E3D-online	TITAN-PTFE-HOLDER-300-LH	PCE
	> >	PP-FP0154	[PP-FP0154] Titan Extruder Hobb (Hardened Stainless Steel) - Frosted	2	PCE		E3D-online	TITAN-HOBB-HS	E3D-online	TITAN-HOBB-HS	PCE
	> >	PP-FP0158	[PP-FP0158] E3d Standard Aero 2.85mm filament guide	1	PCE				E3D-online	TITAN-PTFE-HOLDER-300-RH	PCE
	> >	PP-FP0162	[PP-FP0162] E3D Standard Aero Idler Lever	1	PCE				E3D-online		PCE
	> >	PP-GP0429	[PP-GP0429] Cable Channel	2	PCE
	> > >	RM-AB0105	[RM-AB0105] Chroma Strand ABS Filament, Black 2.85mm, 5 lb reel	0.0022	Reel, 5lb				Chroma Strand Labs, LLC		Reel, 5lb
	> >	PP-MP0204	[PP-MP0204] Aero Mirrored Body w/ Threaded Insert	1	PCE		E3D-online	TITAN-BODY-LH	E3D-online	TITAN-BODY-LH	PCE
	> >	PP-MP0205	[PP-MP0205] E3D Aero Steel Pinion Gear w/ set screw	2	PCE		E3D-online	TITAN-GEAR-SMALL	E3D-online	TITAN-GEAR-SMALL	PCE
	> >	PP-MP0233	[PP-MP0233] Aero Standard Body w/ Threaded Insert	1	PCE		E3D-online		E3D-online		PCE
	>	DC-LB0174	[DC-LB0174] P65 Warning Label	1	PCE				Amazon	B07G4KF2P2	PCE
	>	SH-PG0131	[SH-PG0131] #260 White Reinforced Gummed Tape with LulzBot Printed Logo, 10 Pack	203	mm		Preferred Packaging Products, Inc.	0815	Preferred Packaging Products, Inc.	0815	Roll 450' - 10pk
	>	SH-PG0019	[SH-PG0019] Avery® White Shipping Labels for Laser Printers with TrueBlock Technology, 2 Inches x 4 Inches (5963)	1	PCE			S-3845	Amazon	B00006HP6D	pkg, 2500
	>	DC-MS0037	[DC-MS0037] Colorado Made Green Sticker	1	PCE				Sticker Giant		PCE
	>	DC-MS0054	[DC-MS0054] Firmware Update Warning Cards	1	PCE				THE PRINT SHOP OF LOVELAND LLC (FORMERLY LIGHT SPEED COLOR)		PCE