## BoM Structure
BoM Name | Level | Product Reference | Product Name | Quantity | Unit of Measure | BoM Reference | Manufacturer | Manufacturer Ref. | Distributor | Distributor Ref. | Distr. UOM
LulzBot TAZ Pro Dual Extruder |  | KT-CP0145 | LulzBot TAZ Pro Dual Extruder | 1 | PCE
| > | SH-PA0065 | [SH-PA0065] TazPro, Tool Head Korrvu Insert | 1 | PCE |  |  |  | Preferred Packaging Products, Inc. | SH-PA0065 | PCE
| > | SH-PA0066 | [SH-PA0066] TazPro, Tool Head Korrvu 8" x 8" x 6" Outer Box | 1 | PCE |  |  |  | Preferred Packaging Products, Inc. | SH-PA0066 | PCE
| > | AS-TH0074 | [AS-TH0074] TAZ Pro Toolhead | 1 | PCE
| > > | AS-TH0073 | [AS-TH0073] Motor Mounts Sub-Assembly | 1 | PCE
| > > > | PP-IS0084 | [PP-IS0084] Actuator Mount with Inserts | 1 | PCE
| > > > > | HD-MS0030 | [HD-MS0030] Metric Brass Heat-Set Insert for Plastics Tapered, M3-.5 Internal Thread, 3.8mm Length | 2 | PCE |  |  |  | Aero-Space Fasteners and Hardware (formerly Colorado Electronic Hardware) | PEM IUBB-M3-1 | PCE
| > > > > | PP-GP0422 | [PP-GP0422] Actuator Mount | 1 | PCE
| > > > > > | RM-AB0105 | [RM-AB0105] Chroma Strand ABS Filament, Black 2.85mm, 5 lb reel | 0.0026 | Reel, 5lb |  |  |  | Chroma Strand Labs, LLC |  | Reel, 5lb
| > > > | EL-MS0536 | [EL-MS0536] PQ12-100-6-R-Alep, Micro Linear Servo w/custom cable and connector | 2 | PCE |  | Actuonix Motion Devices | PQ12-100-6-R-Alep | Actuonix Motion Devices | PQ12-100-6-R-Alep | PCE
| > > > | HD-BT0042 | [HD-BT0042] Metric Class 12.9 Socket Head Cap Screw, Alloy Steel, M3 Thread, 30MM Length, 0.50MM Pitch | 2 | PCE |  |  |  | Hardware Speciality | DIN912-12.9-3-30 | PCE
| > > > | HD-BT0041 | [HD-BT0041] Metric Class 12.9 Socket Head Cap Screw Alloy Steel, M3 Thread, 25mm Length, 0.50mm Pitch | 2 | PCE |  |  | 39508 | Fastenal | 39508 | PCE
| > > > | HD-BT0136 | [HD-BT0136] M3 x 12 Bolt FHCS, SST | 4 | PCE |  |  | M42510012A400 | Hardware Speciality | DIN7991A2-3-12 | PCE
| > > > | HD-BT0137 | [HD-BT0137] M3 x 8 Bolt, BHCS, Black-Oxide | 4 | PCE |  |  | 40868 | Hardware Speciality | ISO7380-10.9-3-8 | PCE
| > > > | HD-BT0161 | [HD-BT0161] M4x25 BHCS, Metric Black-Oxide Class 10.9 Alloy Steel | 2 | PCE |  |  |  | Hardware Speciality | M4 x 25 BUTSOC AY 10.9 | pkg, 100
| > > > | HD-BT0162 | [HD-BT0162] Alloy Steel Cup Point Set Screw, M3 Size, 4mm Long, 0.5mm Pitch | 6 | PCE |  |  |  | Hardware Speciality | DIN916ST3-4 | PCE
| > > > | HD-BT0171 | [HD-BT0171] Black Oxide Class 10.9 Steel Button-Head Socket Cap Screw M3 Size, 20 mm Length, .5 mm Pitch, pkg 100 | 2 | PCE |  |  |  | Hardware Speciality | ISO7380-10.9-3-20 | PCE
| > > > | HD-RD0070 | [HD-RD0070] 6mm Smooth Rod, Aluminum, 65mm | 4 | PCE |  |  |  | Igus, Inc. | AWM-06-65 | PCE
| > > > | PP-MP0228 | [PP-MP0228] Top Rod Mount | 1 | PCE |  |  |  | Precision Metal Manufacturing, LLC | PP-MP0228_B TOP ROD MOUNT | PCE
| > > > | PP-MP0229 | [PP-MP0229] Back Plate | 1 | PCE |  |  |  | Quattro Machining Services, Inc. |  | PCE
| > > > | PP-MP0230 | [PP-MP0230] Actuator Connector | 2 | PCE |  |  |  | Precision Metal Manufacturing, LLC | PP-MP0230_C ACTUATOR CONNECTOR | PCE
| > > > | PP-MP0231 | [PP-MP0231] Bottom Plate | 1 | PCE |  |  |  | Quattro Machining Services, Inc. |  | PCE
| > > > | PP-MP0232 | [PP-MP0232] Motor Mount Ambidextrous, Machined | 2 | PCE |  |  |  | Quattro Machining Services, Inc. |  | PCE
| > > | EL-HR0145 | [EL-HR0145] E1 Extension Harness, Assembled | 1 | PCE |  |  |  | FOYE, LLC |  | PCE
| > > > | EL-MS0479 | [EL-MS0479] CONN TERM FEMALE 20-24AWG TIN (Micro-Fit 3.0™) 12K REEL | 26 | PCE |  | Molex | 43030-0001 | TTI Global Distribution | 43030-0001 | PCE
| > > > | PC-CN0099 | [PC-CN0099] CONN RECEPT 20POS 3MM DUAL ROW | 2 | PCE |  | Molex | 0430252000 | TTI Global Distribution | 43025-2000 | PCE
| > > > | EL-WR0105 | [EL-WR0105] 24AWG Stranded – Black | 132 | cm |  |  |  | Allcable | HU1569247BK | ft, 1000
| > > > | EL-WR0107 | [EL-WR0107] 24AWG Stranded – White | 11 | cm |  |  |  | Allcable | HU1569247WE | ft, 1000
| > > > | EL-WR0157 | [EL-WR0157] SELF-WRAPPING BRAIDED SLEEVING - 1/4" - BLACK - 200 FT SPOOL | 90 | mm |  |  |  | Allcable | F6N0.25BK | ft, 200
| > > | EL-HR0165 | [EL-HR0165] Standard Aero Extruder Harness | 1 | PCE
| > > > | AS-CB0092 | [AS-CB0092] Extruder Blower Harness | 1 | PCE
| > > > > | EL-FA0047 | [EL-FA0047] RB5015 Series DC Blower, 51 x 51 x 15mm, 24V | 1 | PCE |  | Pelonis Technologies, Inc. | RBH5015B2 | Pelonis Technologies, Inc. | RBH5015B2 | PCE
| > > > > | EL-MS0480 | [EL-MS0480] CONN TERM MALE 20-24AWG TIN (Micro-Fit 3.0™) 12K REEL | 2 | PCE |  | Molex | 0430310001 | TTI Global Distribution | 43031-0001 | PCE
| > > > | AS-CB0093 | [AS-CB0093] E1 Heatsink Fan Harness | 1 | PCE
| > > > > | EL-FA0034 | [EL-FA0034] Pelonis FAN 5V 40x40x10mm Low flow | 1 | PCE |  | Pelonis Technologies, Inc. | C4010L05BPLB1b-7 | Pelonis Technologies, Inc. | C4010L05BPLB1b-7 | PCE
| > > > > | EL-MS0480 | [EL-MS0480] CONN TERM MALE 20-24AWG TIN (Micro-Fit 3.0™) 12K REEL | 2 | PCE |  | Molex | 0430310001 | TTI Global Distribution | 43031-0001 | PCE
| > > > | AS-HE0037 | [AS-HE0037] Standard Aero Hotend Assembly | 1 | PCE
| > > > > | AS-HE0035 | [AS-HE0035] Quiver E3D Standard Aero Hot End 3.0mm, 0.5mm Nozzle, Hot Tightened | 1 | PCE |  |  |  | E3D-online | CC-AO-TITAN-AERO-QVR-500-ST-AS | PCE
| > > > > | EL-MS0480 | [EL-MS0480] CONN TERM MALE 20-24AWG TIN (Micro-Fit 3.0™) 12K REEL | 2 | PCE |  | Molex | 0430310001 | TTI Global Distribution | 43031-0001 | PCE
| > > > | EL-HR0160 | [EL-HR0160] E1 Extruder Motor Harness, Assembled | 1 | PCE |  |  |  | CCX Corp.(DO NOT USE) |  | PCE
[9 empty] | CCX Corp.* |  | PCE
| > > > > | EL-MS0351 | [EL-MS0351] JST - CONN TERM CRIMP PH 24-30AWG - 8,000 Unit Reel | 4 | PCE |  | JST Sales America | SPH-002T-P0.5S | Future Electronics |  | PCE
| > > > > | EL-MS0355 | [EL-MS0355] CONN HOUSING PH 6POS 2MM WHITE | 1 | PCE |  | JST Sales America | PHR-6 | Future Electronics | PHR-6 | PCE
| > > > > | PC-CN0100 | [PC-CN0100] CONN PLUG 20POS 3MM DUAL ROW | 1 | PCE |  | Molex | 43020-2000 | Mouser Electronics |  | PCE
| > > > > | EL-MS0480 | [EL-MS0480] CONN TERM MALE 20-24AWG TIN (Micro-Fit 3.0™) 12K REEL | 7 | PCE |  | Molex | 0430310001 | TTI Global Distribution | 43031-0001 | PCE
| > > > > | EL-WR0103 | [EL-WR0103] 24AWG Stranded – Red | 20 | cm |  |  |  | Allcable | HU1569247RD | ft, 1000
| > > > > | EL-WR0107 | [EL-WR0107] 24AWG Stranded – White | 10 | cm |  |  |  | Allcable | HU1569247WE | ft, 1000
| > > > > | EL-WR0119 | [EL-WR0119] 24AWG Stranded Wire – Green | 10 | cm |  |  |  | Allcable | HU1569247GN | ft, 1000
| > > > > | EL-MS0059 | [EL-MS0059] Molex-CONN TERM FEMALE 22-24AWG TIN Reels of 20K | 2 | PCE |  | Molex | 16-02-0086 | TTI Global Distribution | 16-02-0086 | PCE
| > > > > | EL-WR0105 | [EL-WR0105] 24AWG Stranded – Black | 20 | cm |  |  |  | Allcable | HU1569247BK | ft, 1000
| > > > > | PC-CN0001 | [PC-CN0001] Molex-Conn Housing 2POS .100 W/Latch | 1 | PCE |  | Molex | 050579402 | Sager Electronics | 050579402 | PCE
| > > > > | EL-MS0141 | [EL-MS0141] Term Ring Non Ins 26-22AWG #4 Order Bulk Only | 1 | PCE |  | Panduit | P22-4R-M | TTI Global Distribution | P22-4R-M | PCE
| > > > > | EL-WR0155 | [EL-WR0155] Wire - Single Conductor 20AWG Stranded, PTFE, RED | 18.5 | cm |  | Thermax | M16878/4BGE | Allcable | M16878/4BGE | ft, 500
| > > > | EL-WR0157 | [EL-WR0157] SELF-WRAPPING BRAIDED SLEEVING - 1/4" - BLACK - 200 FT SPOOL | 90 | mm |  |  |  | Allcable | F6N0.25BK | ft, 200
| > > | EL-HR0166 | [EL-HR0166] Mirrored Aero Extruder Harness | 1 | PCE
| > > > | EL-WR0157 | [EL-WR0157] SELF-WRAPPING BRAIDED SLEEVING - 1/4" - BLACK - 200 FT SPOOL | 160 | mm |  |  |  | Allcable | F6N0.25BK | ft, 200
| > > > | EL-HR0161 | [EL-HR0161] E2 Extruder Motor Harness, Assembled | 1 | PCE |  |  |  | CCX Corp.(DO NOT USE) |  | PCE
[9 empty] | CCX Corp.* |  | PCE
| > > > > | EL-MS0351 | [EL-MS0351] JST - CONN TERM CRIMP PH 24-30AWG - 8,000 Unit Reel | 4 | PCE |  | JST Sales America | SPH-002T-P0.5S | Future Electronics |  | PCE
| > > > > | EL-MS0355 | [EL-MS0355] CONN HOUSING PH 6POS 2MM WHITE | 1 | PCE |  | JST Sales America | PHR-6 | Future Electronics | PHR-6 | PCE
| > > > > | PC-CN0099 | [PC-CN0099] CONN RECEPT 20POS 3MM DUAL ROW | 1 | PCE |  | Molex | 0430252000 | TTI Global Distribution | 43025-2000 | PCE
| > > > > | EL-MS0479 | [EL-MS0479] CONN TERM FEMALE 20-24AWG TIN (Micro-Fit 3.0™) 12K REEL | 7 | PCE |  | Molex | 43030-0001 | TTI Global Distribution | 43030-0001 | PCE
| > > > > | EL-WR0103 | [EL-WR0103] 24AWG Stranded – Red | 40.5 | cm |  |  |  | Allcable | HU1569247RD | ft, 1000
| > > > > | EL-WR0107 | [EL-WR0107] 24AWG Stranded – White | 20.5 | cm |  |  |  | Allcable | HU1569247WE | ft, 1000
| > > > > | EL-WR0119 | [EL-WR0119] 24AWG Stranded Wire – Green | 20.5 | cm |  |  |  | Allcable | HU1569247GN | ft, 1000
| > > > > | EL-MS0059 | [EL-MS0059] Molex-CONN TERM FEMALE 22-24AWG TIN Reels of 20K | 2 | PCE |  | Molex | 16-02-0086 | TTI Global Distribution | 16-02-0086 | PCE
| > > > > | EL-WR0105 | [EL-WR0105] 24AWG Stranded – Black | 40.5 | cm |  |  |  | Allcable | HU1569247BK | ft, 1000
| > > > > | PC-CN0001 | [PC-CN0001] Molex-Conn Housing 2POS .100 W/Latch | 1 | PCE |  | Molex | 050579402 | Sager Electronics | 050579402 | PCE
| > > > > | EL-MS0141 | [EL-MS0141] Term Ring Non Ins 26-22AWG #4 Order Bulk Only | 1 | PCE |  | Panduit | P22-4R-M | TTI Global Distribution | P22-4R-M | PCE
| > > > > | EL-WR0155 | [EL-WR0155] Wire - Single Conductor 20AWG Stranded, PTFE, RED | 28 | cm |  | Thermax | M16878/4BGE | Allcable | M16878/4BGE | ft, 500
| > > > | AS-CB0094 | [AS-CB0094] E2 Heatsink Fan Harness | 1 | PCE
| > > > > | EL-FA0034 | [EL-FA0034] Pelonis FAN 5V 40x40x10mm Low flow | 1 | PCE |  | Pelonis Technologies, Inc. | C4010L05BPLB1b-7 | Pelonis Technologies, Inc. | C4010L05BPLB1b-7 | PCE
| > > > > | EL-MS0479 | [EL-MS0479] CONN TERM FEMALE 20-24AWG TIN (Micro-Fit 3.0™) 12K REEL | 2 | PCE |  | Molex | 43030-0001 | TTI Global Distribution | 43030-0001 | PCE
| > > > | AS-HE0038 | [AS-HE0038] Mirrored Aero Hotend Assembly | 1 | PCE
| > > > > | AS-HE0036 | [AS-HE0036] Quiver E3D Mirrored Aero Hot End 3.0mm, 0.5mm Nozzle, Hot Tightened | 1 | PCE |  |  |  | E3D-online | CC-AO-TITAN-AERO-QVR-500-MR-AS | PCE
| > > > > | EL-MS0479 | [EL-MS0479] CONN TERM FEMALE 20-24AWG TIN (Micro-Fit 3.0™) 12K REEL | 2 | PCE |  | Molex | 43030-0001 | TTI Global Distribution | 43030-0001 | PCE
| > > | PP-IS0081 | [PP-IS0081] Actuator Cover with Inserts | 1 | PCE
| > > > | HD-MS0030 | [HD-MS0030] Metric Brass Heat-Set Insert for Plastics Tapered, M3-.5 Internal Thread, 3.8mm Length | 2 | PCE |  |  |  | Aero-Space Fasteners and Hardware (formerly Colorado Electronic Hardware) | PEM IUBB-M3-1 | PCE
| > > > | PP-GP0420 | [PP-GP0420] Actuator Cover | 1 | PCE
| > > > > | RM-AB0105 | [RM-AB0105] Chroma Strand ABS Filament, Black 2.85mm, 5 lb reel | 0.013 | Reel, 5lb |  |  |  | Chroma Strand Labs, LLC |  | Reel, 5lb
| > > | PP-IS0082 | [PP-IS0082] Idler Clamp Left with Inserts | 2 | PCE
| > > > | HD-MS0030 | [HD-MS0030] Metric Brass Heat-Set Insert for Plastics Tapered, M3-.5 Internal Thread, 3.8mm Length | 2 | PCE |  |  |  | Aero-Space Fasteners and Hardware (formerly Colorado Electronic Hardware) | PEM IUBB-M3-1 | PCE
| > > > | PP-GP0427 | [PP-GP0427] Idler Tube Clamp Left | 1 | PCE
| > > > > | RM-AB0104 | [RM-AB0104] Chroma Strand ABS Filament, Lulzbot Green 2.85mm, 5 lb reel | 0.0015 | Reel, 5lb |  | Chroma Strand Labs, LLC |  | Chroma Strand Labs, LLC |  | Reel, 5lb
| > > | PP-IS0083 | [PP-IS0083] Idler Clamp Right with Inserts | 1 | PCE
| > > > | HD-MS0030 | [HD-MS0030] Metric Brass Heat-Set Insert for Plastics Tapered, M3-.5 Internal Thread, 3.8mm Length | 2 | PCE |  |  |  | Aero-Space Fasteners and Hardware (formerly Colorado Electronic Hardware) | PEM IUBB-M3-1 | PCE
| > > > | PP-GP0428 | [PP-GP0428] Idler Tube Clamp Right | 1 | PCE
| > > > > | RM-AB0105 | [RM-AB0105] Chroma Strand ABS Filament, Black 2.85mm, 5 lb reel | 0.0015 | Reel, 5lb |  |  |  | Chroma Strand Labs, LLC |  | Reel, 5lb
| > > | PP-IS0084 | [PP-IS0084] Actuator Mount with Inserts | 1 | PCE
| > > > | HD-MS0030 | [HD-MS0030] Metric Brass Heat-Set Insert for Plastics Tapered, M3-.5 Internal Thread, 3.8mm Length | 2 | PCE |  |  |  | Aero-Space Fasteners and Hardware (formerly Colorado Electronic Hardware) | PEM IUBB-M3-1 | PCE
| > > > | PP-GP0422 | [PP-GP0422] Actuator Mount | 1 | PCE
| > > > > | RM-AB0105 | [RM-AB0105] Chroma Strand ABS Filament, Black 2.85mm, 5 lb reel | 0.0026 | Reel, 5lb |  |  |  | Chroma Strand Labs, LLC |  | Reel, 5lb
| > > | PP-IS0085 | [PP-IS0085] Blower Shroud with Inserts | 1 | PCE
| > > > | HD-MS0030 | [HD-MS0030] Metric Brass Heat-Set Insert for Plastics Tapered, M3-.5 Internal Thread, 3.8mm Length | 1 | PCE |  |  |  | Aero-Space Fasteners and Hardware (formerly Colorado Electronic Hardware) | PEM IUBB-M3-1 | PCE
| > > > | PP-MP0066 | [PP-MP0066] Metric Brass Heat-Set Insert for Plastics, Tapered, M2-.4 Internal Thread, 2.9MM Length | 2 | PCE |  |  |  | Aero-Space Fasteners and Hardware (formerly Colorado Electronic Hardware) | PEM ZZIUB-48213 | PCE
| > > > | PP-GP0419 | [PP-GP0419] Blower Shroud | 1 | PCE
| > > > > | RM-AB0105 | [RM-AB0105] Chroma Strand ABS Filament, Black 2.85mm, 5 lb reel | 0.0192 | Reel, 5lb |  |  |  | Chroma Strand Labs, LLC |  | Reel, 5lb
| > > | DC-LB0175 | [DC-LB0175] CAUTION HOT TAG - 17MM X 94MM X 0.8MM, THICK BLACK ANODIZED ALUMINUM | 1 | PCE |  |  |  | Logo Tags |  | PCE
| > > | EL-HR0170 | [EL-HR0170] PFG 40, Fan Finger Guard Plastic, 40mm | 2 | PCE |  | Pelonis Technologies, Inc. | PFG-40 | Pelonis Technologies, Inc. | PFG40 | PCE
| > > | EL-MT0040 | [EL-MT0040] NEMA 17 Half Height Stepper Motor, Moons | 2 | PCE |  | Moons' Industries (America), Inc. | MS17HD4P4150-07 | Moons' Industries (America), Inc. |  | PCE
| > > | HD-BT0235 | [HD-BT0235] M2 x 0.4 mm, Black-Oxide Alloy Steel, Class 10.9, 6mm Long | 2 | PCE |  |  |  | Hardware Speciality | ISO7380-10.9-2-6 | PCE
| > > | HD-BT0041 | [HD-BT0041] Metric Class 12.9 Socket Head Cap Screw Alloy Steel, M3 Thread, 25mm Length, 0.50mm Pitch | 2 | PCE |  |  | 39508 | Fastenal | 39508 | PCE
| > > | HD-BT0042 | [HD-BT0042] Metric Class 12.9 Socket Head Cap Screw, Alloy Steel, M3 Thread, 30MM Length, 0.50MM Pitch | 4 | PCE |  |  |  | Hardware Speciality | DIN912-12.9-3-30 | PCE
| > > | HD-BT0043 | [HD-BT0043] Metric Class 12.9 Socket Head Cap Screw, Alloy Steel, M3 Thread, 35MM Length, 0.50MM Pitch | 6 | PCE |  |  |  | Hardware Speciality | DIN912-12.9-3-35 | PCE
| > > | HD-BT0157 | [HD-BT0157] Black-Oxide Class 12.9 Socket Head Cap Screw, Alloy Steel, M3 Thread, 8mm Length, 0.50mm Pitch | 4 | PCE |  |  |  | Hardware Speciality | DIN912-12.9-3-8 | PCE
| > > | HD-BT0128 | [HD-BT0128] M3 x 6 Bolt, FHCS Black-Oxide | 4 | PCE |  |  | 40921 | Hardware Speciality | DIN7991-10.9-3-6 | PCE
| > > | HD-BT0146 | [HD-BT0146] M3 x 12 BHCS, Black Oxide, Class 10.9 Steel | 2 | PCE |  |  |  | Hardware Speciality | ISO7380-10.9-3-12 | PCE
| > > | HD-BT0162 | [HD-BT0162] Alloy Steel Cup Point Set Screw, M3 Size, 4mm Long, 0.5mm Pitch | 2 | PCE |  |  |  | Hardware Speciality | DIN916ST3-4 | PCE
| > > | HD-BT0171 | [HD-BT0171] Black Oxide Class 10.9 Steel Button-Head Socket Cap Screw M3 Size, 20 mm Length, .5 mm Pitch, pkg 100 | 1 | PCE |  |  |  | Hardware Speciality | ISO7380-10.9-3-20 | PCE
| > > | HD-BT0197 | [HD-BT0197] M4 Thumb Screw for Aero | 2 | PCE |  | E3D-online | TITAN-THUMBWHEEL | E3D-online | TITAN-THUMBWHEEL | PCE
| > > | HD-BT0204 | [HD-BT0204] Black-Oxide Alloy Steel Hex Drive Flat Head Screw M3 x 0.5 mm Thread, 22 mm Long | 8 | PCE |  |  |  | Hardware Speciality | DIN7991-10.9-3-22 | PCE
| > > | HD-MS0058 | [HD-MS0058] Wire Tie, 8" Black, pk 1000 | 7 | PCE |  |  | APU-08-18-0-M | Electronics Distributors Corp. | 17-01125 | pkg, 1000
| > > | HD-MS0430 | [HD-MS0430] E3D, Idler Spring for Aero | 2 | PCE |  | E3D-online | TITAN-Spring | E3D-online | TITAN-SPRING | PCE
| > > | HD-MS0446 | [HD-MS0446] MR95-2RS Radial Ball Bearing Double Sealed Bore Dia. 5mm OD 9mm Width 3mm | 4 | PCE |  |  |  | JSB Great Bearings |  | PCE
| > > | HD-NT0011 | [HD-NT0011] M4 Nut, Steel, Zinc Plated | 2 | PCE |  |  | 40303 | Fastenal | 40303 | PCE
| > > | HD-WA0027 | [HD-WA0027] Metric 18-8 Stainless Steel Internal-Tooth Lock Washer, M3 Screw Size, 6MM OD, .4MM Min Thick | 2 | PCE |  |  | WF6330000A20000 | Fastenal | WF6330000A20000 | PCE
| > > | HD-WA0038 | [HD-WA0038] Black-Oxide 18-8 Steel Flat Washer, M3 Screw Size, 3.2mm ID, 7.0mm OD | 1 | PCE |  |  |  | Hardware Speciality | DIN125A-A2-3BL | PCE
| > > | PP-FP0135 | [PP-FP0135] E3D Mirrored Aero Idler Lever | 1 | PCE |  | E3D-online | TITAN-IDLER-2.2 | E3D-online | TITAN-IDLER-LH | PCE
| > > | PP-FP0136 | [PP-FP0136] E3D Mirrored Aero 2.85mm Filament Guide | 1 | PCE |  | E3D-online | TITAN-PTFE-HOLDER-300-LH | E3D-online | TITAN-PTFE-HOLDER-300-LH | PCE
| > > | PP-FP0154 | [PP-FP0154] Titan Extruder Hobb (Hardened Stainless Steel) - Frosted | 2 | PCE |  | E3D-online | TITAN-HOBB-HS | E3D-online | TITAN-HOBB-HS | PCE
| > > | PP-FP0158 | [PP-FP0158] E3d Standard Aero 2.85mm filament guide | 1 | PCE |  |  |  | E3D-online | TITAN-PTFE-HOLDER-300-RH | PCE
| > > | PP-FP0162 | [PP-FP0162] E3D Standard Aero Idler Lever | 1 | PCE |  |  |  | E3D-online |  | PCE
| > > | PP-GP0429 | [PP-GP0429] Cable Channel | 2 | PCE
| > > > | RM-AB0105 | [RM-AB0105] Chroma Strand ABS Filament, Black 2.85mm, 5 lb reel | 0.0022 | Reel, 5lb |  |  |  | Chroma Strand Labs, LLC |  | Reel, 5lb
| > > | PP-MP0204 | [PP-MP0204] Aero Mirrored Body w/ Threaded Insert | 1 | PCE |  | E3D-online | TITAN-BODY-LH | E3D-online | TITAN-BODY-LH | PCE
| > > | PP-MP0205 | [PP-MP0205] E3D Aero Steel Pinion Gear w/ set screw | 2 | PCE |  | E3D-online | TITAN-GEAR-SMALL | E3D-online | TITAN-GEAR-SMALL | PCE
| > > | PP-MP0233 | [PP-MP0233] Aero Standard Body w/ Threaded Insert | 1 | PCE |  | E3D-online |  | E3D-online |  | PCE
| > | DC-LB0174 | [DC-LB0174] P65 Warning Label | 1 | PCE |  |  |  | Amazon | B07G4KF2P2 | PCE
| > | SH-PG0131 | [SH-PG0131] #260 White Reinforced Gummed Tape with LulzBot Printed Logo, 10 Pack | 203 | mm |  | Preferred Packaging Products, Inc. | 0815 | Preferred Packaging Products, Inc. | 0815 | Roll 450' - 10pk
| > | SH-PG0019 | [SH-PG0019] Avery® White Shipping Labels for Laser Printers with TrueBlock Technology, 2 Inches x 4 Inches (5963) | 1 | PCE |  |  | S-3845 | Amazon | B00006HP6D | pkg, 2500
| > | DC-MS0037 | [DC-MS0037] Colorado Made Green Sticker | 1 | PCE |  |  |  | Sticker Giant |  | PCE
| > | DC-MS0054 | [DC-MS0054] Firmware Update Warning Cards | 1 | PCE |  |  |  | THE PRINT SHOP OF LOVELAND LLC (FORMERLY LIGHT SPEED COLOR) |  | PCE