## BoM Structure
BoM Name	Level	Product Reference	Product Name	Quantity	Unit of Measure	BoM Reference	Manufacturer	Manufacturer Ref.	Distributor	Distributor Ref.	Distr. UOM
TAZ 5 Extruder Mount				1	PCE
	>	AS-TH0048	[AS-TH0048] TAZ 5 Extruder Mount with Inserts	1	PCE
	> >	HD-MS0030	[HD-MS0030] Metric Brass Heat-Set Insert for Plastics Tapered, M3-.5 Internal Thread, 3.8mm Length	2	PCE				Aero-Space Fasteners and Hardware (formerly Colorado Electronic Hardware)	PEM IUBB-M3-1	PCE
	> >	PP-GP0194	[PP-GP0194] Extruder Mount for Hex v1.0, TAZ	1	PCE
	> > >	RM-AB0105	[RM-AB0105] Chroma Strand ABS Filament, Black 2.85mm, 5 lb reel	63	g				Chroma Strand Labs, LLC		Reel, 5lb
	> >	PP-MP0066	[PP-MP0066] Metric Brass Heat-Set Insert for Plastics, Tapered, M2-.4 Internal Thread, 2.9MM Length	1	PCE				Aero-Space Fasteners and Hardware (formerly Colorado Electronic Hardware)	PEM ZZIUB-48213	PCE
									Fastenal	11126009	PCE
	>	SH-PG0019	[SH-PG0019] Avery® White Shipping Labels for Laser Printers with TrueBlock Technology, 2 Inches x 4 Inches (5963)	1	PCE			S-3845	Amazon	5963	pkg, 2500
	>	SH-PG0006	[SH-PG0006] 6 x 9" 2 Mil Reclosable Bags	1	PCE				Uline	S-1296	pkg, 1000