## BoM Structure
BoM Name | Level | Product Reference | Product Name | Quantity | Unit of Measure | BoM Reference | Manufacturer | Manufacturer Ref. | Distributor | Distributor Ref. | Distr. UOM
TAZ 6 Fan Duct Left |  |  |  | 1 | PCE
| > | AS-TH0017 | [AS-TH0017] TAZ6, Fan Duct Left | 1 | PCE
| > > | HD-MS0030 | [HD-MS0030] Metric Brass Heat-Set Insert for Plastics Tapered, M3-.5 Internal Thread, 3.8mm Length | 2 | PCE |  |  |  | Aero-Space Fasteners and Hardware (formerly Colorado Electronic Hardware) | PEM IUBB-M3-1 | PCE
| > > | PP-GP0211 | [PP-GP0211] Fan duct left v0.7.4 | 1 | PCE
| > > > | RM-AB0105 | [RM-AB0105] Chroma Strand ABS Filament, Black 2.85mm, 5 lb reel | 9.51 | g |  |  |  | Chroma Strand Labs, LLC |  | Reel, 5lb
| > | SH-PG0130 | [SH-PG0130] Laser Labels -White, 2 1⁄2 x 1 1⁄2" | 1 | PCE |  |  |  | Uline | S-19344 | pkg, 2100
| > | SH-PG0003 | [SH-PG0003] 4 x 6" 2 Mil Reclosable Polypropylene Bags 1,000/carton | 1 | PCE |  |  |  | Uline | S-1294 | Pkg 1000