## template
Category | AO Part # | Description | Manufacturer | Manufacturer PN | Distributor | Distributor SKU | Qty Per | UOM | Qty to Order | PO | Date | ETA | Notes
| Internal Part # KT-CP0096 | LulzBot TAZ Single Extruder Tool Head v2.1
Mechanical | HE-SH0031 | Hexagon Hotend, Lulzbot Edition, 3.0mm Filament, 0.5mm nozzle | RepRapDiscount |  | RepRapDiscount |  | 1 | ea
Mechanical | HD-MS0282 | 608-2RS ABEC3/C3 Rubber Sealed Bearing – BLACK | JSB | 608-2RS ABEC3/C3 | JSB | 608-2RS ABEC3/C3 | 3 | ea
Mechanical | HD-RD0004 | 8mm Smooth Rod x 18-19mm, Stainless Steel (Nubbin) | Igus | EWMR-08-19 | Igus | EWMR-08-19 | 1 | ea
Hardware | HD-BT0108 | Hobbed Bolt, M8 x 50mm Hex head, 26mm offset, Stainless Steel | Quattro |  | Quattro |  | 1 | ea
Hardware | HD-NT0002 | M8 Nyloc Nut, Zinc Plated | Fastenal | 40352 | Fastenal | 40352 | 1 | ea
Hardware | HD-WA0006 | M8 Washer, Steel, Zinc Plated | Fastenal |  |  | 1140357 | 3 | ea
Hardware | HD-WA0009 | Metric Spring Steel Shim - DIN 988 1.0mm Thick, 8mm ID, 14mm OD | Fastenal |  |  | 11511046 | 1 | ea
Hardware | HD-WA0008 | Metric Spring Steel Shim - DIN 988 0.5mm Thick, 8mm ID, 14mm OD | Fastenal |  |  | 11511045 | 1 | ea
Hardware | HD-BT0052 | M4 x 55 Bolt, SHCS Black-OxideMetric Class 12.9 Socket Head Cap Screw M4 Thread, 55mm Length, 0.70mm Pitch | Fastenal | ZT2530055PF000 | Fastenal | ZT2530055PF0000 | 2 | ea
Hardware | HD-BT0010 | M4 x 20 Bolt SHCS Black-Oxide | Fastenal | 1139527 | Fastenal | 1139527 | 2 | ea
Hardware | HD-WA0039 | Black-Oxide 18-8 Stainless Steel Flat Washer, M4 Screw Size, 4.3mm ID, 9.0mm OD | Fastenal |  | McMaster-Carr | 98269A430 | 6 | ea
Hardware | HD-NT0011 | M4 Nut, Steel, Zinc Plated | Fastenal | 40303 | Fastenal | 40303 | 4 | ea
Hardware | HD-MS0027 | Extruder Comp Spring - Music Wire, Extruder, 6mm OD, 0.8mm WD, 9.7mm FL | Associated Spring | C0240-032-0380-M | Associated Spring | C0240-032-0380-M | 2 | ea
Hardware | HD-BT0041 | Metric Class 12.9 Socket Head Cap Screw Alloy Steel, M3 Thread, 25mm Length, 0.50mm Pitch | Fastenal | 39508 | Fastenal | 39508 | 2 | ea
Hardware | HD-BT0039 | Metric Class 12.9 Socket Head Cap Screw, Alloy Steel, M3 Thread, 12MM Length, 0.50MM Pitch | Fastenal | 39505 | Fastenal | 39505 | 11 | ea
Hardware | HD-BT0118 | M3 x 14 Bolt FHCS, Black-Oxide | Fastenal | 40925 | Fastenal | 40925 | 4 | ea
Hardware | HD-BT0012 | M3 Set Screw (Grub Screw) | Fastenal | 40818 | Fastenal | 40818 | 1 | ea
Hardware | HD-WA0038 | Black-Oxide 18-8 Stainless Steel Flat Washer, M3 Screw Size, 3.2mm ID, 7.0mm OD | Fastenal |  | McMaster-Carr | 98269A420 | 5 | ea
Hardware | HD-NT0004 | M3 Nut, Steel, Zinc Plated | Fastenal | 40302 | Fastenal | 40302 | 2 | ea
Hardware | HD-MS0030 | Metric Brass Heat-Set Insert for Plastics Tapered, M3-.5 Internal Thread, 3.8mm Length | CEH – Colorado Electrical Hardware | IUBB-M3-1 | CEH – Colorado Electrical Hardware | IUBB-M3-1 | 13 | ea
Hardware | HD-BT0107 | Metric Class 12.9 Socket Head Cap Screw Alloy Steel, Black, M2 Thread, 10mm Length, 0.4mm Pitch | Fastenal | 134599 | Fastenal | 134599 | 4 | ea
Hardware | HD-WA0012 | Steel Flat Washer, DIN 125 zinc-plated class 4,M2 screw sz, 5mm OD, .25mm-.35mm thick | Fastenal | 40350 | Fastenal | 40350 | 4 | ea
Hardware | HD-WA0027 | Metric 18-8 Stainless Steel Internal-Tooth Lock Washer, M3 Screw Size, 6mm OD, .4mm min Thick | Fastenal |  | McMaster-Carr | 93925A240 | 1 | ea
Hardware | PP-MP0066 | Metric Brass Heat-Set Insert for Plastics, Tapered, M2-.4 Internal Thread, 2.9MM Length | CEH – Colorado Electrical Hardware | ZZQIUB-48213 | CEH – Colorado Electrical Hardware | ZZQIUB-48213 | 2 | ea
Hardware | HD-MS0058 | Wire Tie, 8" Black | EDC – Electronics Distributors Corporation | APU-08-18-0-M | EDC – Electronics Distributors Corporation | APU-08-18-0-M | 2 | ea
Electronic | EL-MT0029 | NEMA 17 Stepper Motor, Moons' - NOT INCLUDING wire harness - As per attached Drawing. | Moons | MS17HD6P4150MS17HD6P4150-01-B | Moons | MS17HD6P4150-01-B | 1 | ea
Electronic | EL-FA0032 | Pelonis FAN 24V 40x40mm Low flow | Pelonis | C4010L24BPLB1-7 | Pelonis | C4010L24BPLB1-7 | 2 | ea
Electronic | EL-FA0034 | Pelonis FAN 5V 40x10mm Low flow | Pelonis | C4010L05BPLB1b-7 | Pelonis | C4010L05BPLB1b-7 | 1 | ea
Electronic | EL-SW0021 | Switch SIM Roll SPDT 3A 125V | Omron | SG-3GL13PT | TTI | SW768-ND | 1 | ea
Electronic | EL-MS0141 | Term Ring Non Ins 26-22AWG #4 Order Bulk Only | Panduit | P22-4R-M | TTI | P22-4R-M | 1 | ea
Electronic | EL-MS0142 | Conn Recept Faston 22-26AWG .110 - Reel of 3K | Molex | 7-520365-2 | TTI | 7-520365-2 | 2 | ea
Electronic | EL-MS0012 | Noninsulated Wire Ferrule, 24-20 AWG, .31" Pin Length Packs of 100 | Mcmaster / Digi-Key / Sager? |  | McMaster-Carr | 9681K15 | 2 | ea
Electronic | EL-MS0205 | Molex-CONN TERM MALE 22-24AWG TIN - Reels of 20K | Molex | 16-02-0107 | TTI | 16-02-0107 | 15 | ea
Electronic | HD-TB0032 | Heat-Shrink Tubing 1/8" ID Before, 1/16" ID After, 100' L, Black | EDC | 84-01250 | McMaster-Carr | 7856K33 | 40 | mm
Electronic | EL-MS0251 | CONN HOUSING 16POS .100 DUAL | Molex | 22552161 | TTI | 22552161 | 1 | ea
Electronic | EL-WR0107 | 24AWG Stranded – White | Allcable | HU1569247WE | Allcable | HU1569247WE | 130 | mm
Electronic | EL-WR0111 | 24AWG Stranded – Blue | Allcable | HU1569247BE | Allcable | HU1569247BE | 130 | mm
Electronic | EL-WR0120 | 24AWG Stranded – Purple | Allcable | HU1569247VT | Allcable | HU1569247VT | 370 | mm
Electronic | EL-WR0040 | Wire - Single Conductor 20AWG SOLID PTFE, RED | Alpha Wire | 2856/1 | Allcable |  | 175 | mm
Printed | PP-GP0186 | Wade extruder body for Hex nozzle v1.0 | Aleph Objects, inc. | PP-GP0186 | Aleph Objects, inc. | PP-GP0186 | 1 | ea
Printed | PP-GP0091 | extruder_latch | Aleph Objects, inc. | PP-GP0091 | Aleph Objects, inc. | PP-GP0091 | 1 | ea
Printed | PP-GP0062 | herringbone_small_gear | Aleph Objects, inc. | PP-GP0062 | Aleph Objects, inc. | PP-GP0062 | 1 | ea
Printed | PP-GP0061 | herringbone_large_gear | Aleph Objects, inc. | PP-GP0061 | Aleph Objects, inc. | PP-GP0061 | 1 | ea
Printed | PP-GP0060 | Wade Reloaded Bearing Washer | Aleph Objects, inc. | PP-GP0060 | Aleph Objects, inc. | PP-GP0060 | 1 | ea
Printed | PP-GP0059 | Wade Reloaded Idler Block v1.4, Taz & Mini | Aleph Objects, inc. | PP-GP0059 | Aleph Objects, inc. | PP-GP0059 | 1 | ea
Printed | PP-GP0232 | Heatsink Fan Duct, TAZ 6, v1.0 | Aleph Objects, inc. | PP-GP0232 | Aleph Objects, inc. | PP-GP0232 | 1 | pcs
Printed | PP-GP0212 | Fan duct right v0.1, TAZ | Aleph Objects, inc. | PP-GP0212 | Aleph Objects, inc. | PP-GP0212 | 1 | pcs
Printed | PP-GP0211 | Fan duct left v0.1, TAZ | Aleph Objects, inc. | PP-GP0211 | Aleph Objects, inc. | PP-GP0211 | 1 | pcs
Printed | PP-GP0208 | Dual fan hextruder mount v0.5 | Aleph Objects, inc. | PP-GP0208 | Aleph Objects, inc. | PP-GP0208 | 1 | ea
Electronic | EL-MS0351 | JST – CONN TERM CRIMP PH 24-30AWG | JST Sales America, Inc. | SPH-002T-P0.5S | Digi-Key /Future Electronics | 455-1127-1-ND | 4 | pcs
Electronic | EL-MS0355 | CONN HOUSING PH 6POS 2MM WHITE | JST Sales America, Inc. | PHR-6 | Digikey/ Future |  | 1 | ea
Electronic | EL-WR0103 | 24AWG Stranded – Red | Allcable | HU1569247RD | Allcable | HU1569247RD | 120 | mm
Electronic | EL-WR0105 | 24AWG Stranded – Black | Allcable | HU1569247BK | Allcable | HU1569247BK | 120 | mm
Electronic | EL-WR0111 | 24AWG Stranded – Blue | Allcable | HU1569247BE | Allcable | HU1569247BE | 120 | mm
Electronic | EL-WR0119 | 24AWG Stranded – Green | Allcable | HU1569247GN | Allcable | HU1569247GN | 120 | mm
Packaging | SH-BX0025 | 10x8x2-1/2 32 Ect B Brown Roll End Tuck Mailer, Custom Box | Shippers Supply | SH-BX0025 | Shippers Supply | SH-BX0025 | 1 | pcs
Packaging | SH-PG0123 | TAZ 6: Tool Head Foam Insert: 1.2 lb. Density Extruded Polyethylene Foam, Gray |  |  | Preferred Packaging | SH-PG0123 | 1 | each
Packaging | HD-MS0348 | ESD Foam 40mm x 20mm x 10mm - Extruder Pin Protector | PaqSource | 015-29146 | PaqSource | 015-29146 | 1 | pcs
Packaging | SH-PG0131 | #260 White Reinforced Gummed Tape with LulzBot Printed Logo, 10 Pack |  |  | Preferred Packaging | SH-PG0131 | 0.005 | roll
Label | SH-PG0019 | Avery® White Shipping Labels for Laser Printers with TrueBlock Technology, 2 Inches x 4 Inches, Box of 2500 (5963) | Uline |  | Uline | S-3845 | 1 | each
Warning Message | DC-MS0054 | Firmware Update Warning Cards |  |  | Loveland Print Shop | DC-MS0054 | 1 | each
Weight | 0.932kg